## legend
column name | description
carrier_num | Carrier unique identification number. This convention appears in CR/116, with numbers < 1000 mapping directly to the corresponding links in CR116. For carrier numbers >= 1000, this document uses the convention that carrier_num = "XLNN", where X is the category (typically a different number for different source), L is the location (0: Miami, 1: DC, 2: Las Vegas) and NN is the carrier ID starting from "01"
admin_country | Administration where the specified link's Earth station location falls under.
geo_network_name | Name of the Geostationary Network that the link corresponds to.
source | Source document from which the link parameters were obtained.
gso_lon_deg | Orbital position of the GSO satellite (degree East). Not specified in CR/116 so values matching the latitude and 0.01% rainfall rate are assumed for these links.
satellite_eirp_dBW | Transmit EIRP per carrier in the direction of the receive Earth Station (dBW).
freq_GHz | Downlink Carrier Center Frequency (GHz).
ibw_kHz | Downlink occupied bandwidth per carrier (kHz).
es_rx_gain_dBi | Receive Earth Station peak antenna gain (dBi).
es_rx_diameter_m | Receive Earth Station antenna diameter (m).
es_Tsys_K | Noise Temperature of the receive Earth Station (K).
es_lat_deg | Latitude of the receive Earth Station (degree North).
es_lon_deg | Longitude of the receive Earth Station (degree East). Not specified in CR/116 so values matching the latitude and 0.01% rainfall rate are assumed for these links.
rr_mmh | Annual rainfall rate exceeded for 0.01% of an average year. If this is not provided by the source, it is calculated using ITU-R P.837 with the latitude and longitude of the receive Earth Station.
calc_gso_elevation_deg | Calculated elevation angle at the GSO receive Earth Station.
obj_cni_threshold_dB | Short-term C/(N+I) ratio (i.e. unavailability threshold) (dB).
obj_avail_perc | Percentage of time for which short-term C/(N+I) should be exceeded (%).
calc_baseline_unavail_perc | Baseline downlink unavailability calculated with the associated rainfall rate, ITU-R Recommendation P.618 and S.1323 Procedure D.
calc_cn_clearsky_dB | Calculated downlink Carrier-to-Noise ratio under clear-sky condition (C/N, dB).
ci_internal_dB | Downlink C/I from internal interference sources (e.g. intermod, x-pol, multi-beam frequency re-use, etc.). If no value is given, a value of 40 dB is assumed.
calc_cni_clearsky_dB | Calculated downlink Carrier-to-(Noise + Internal Interference Sources) (C/(N+I), dB).
calc_cni_clearsky_margin_dB | Calculated link margin for rain i.e. C/(N+I) - unavailability threshold.
pass_rain_only | True if computed baseline availability exceeds the objective availability or False if not.
ACM (Yes/No) | Yes if a link uses Adaptive Coding and Modulation or No if not.
UT or GW | GW if es_rx_diameter_m is greater than or equal to 3.5 m, otherwise UT.
calc_rain_margin_dB | Calculated with ITU-R P.618 using es_lon_deg, es_lat_deg, rr_mmh, calc_gso_elevation_deg, freq_GHz, at p = 1% for UTs and 0.1% for GWs.
calc_cni_rain_margin_dB | Calculated difference calc_cni_clearsky_margin_dB - calc_rain_margin_dB

## links
carrier_num | admin_country | geo_network_name | source | gso_lon_deg | satellite_eirp_dBW | freq_GHz | ibw_kHz | es_rx_gain_dBi | es_rx_diameter_m | es_Tsys_K | es_lat_deg | es_lon_deg | rr_mmh | calc_gso_elevation_deg | obj_cni_threshold_dB | obj_avail_perc | calc_baseline_unavail_perc | calc_cn_clearsky_dB | ci_internal_dB | calc_cni_clearsky_dB | calc_cni_clearsky_margin_dB | pass_rain_only | ACM (Yes/No) | UT or GW | calc_rain_margin_dB | calc_cni_rain_margin_dB
6 | United States of America | IDR-1 | CR/116 (Ku) | -103 | 9.7 | 11.2 | 51.2 | 60.2265 | 10.82 | 208.8628 | 30 | -103 | 35.168 | 55.0257 | 9 | 99.96 | 0.00094626 | 23.4982 | 19.5861 | 18.1055 | 9.1055 | TRUE | No | GW | 1.572 | 7.5335
7 | United States of America | IDR-2 | CR/116 (Ku) | -103 | 11.2 | 11.2 | 51.2 | 56.6281 | 7.15 | 181.98 | 30 | -103 | 35.168 | 55.0257 | 9 | 99.96 | 0.0018536 | 21.9982 | 17.7343 | 16.3524 | 7.3524 | TRUE | No | GW | 1.572 | 5.7804
8 | United States of America | IDR-3 | CR/116 (Ku) | -103 | 12.2 | 11.2 | 51.2 | 53.5387 | 5.01 | 281.98 | 30 | -103 | 35.168 | 55.0257 | 9 | 99.96 | 0.0039236 | 18.0069 | 20.485 | 16.0612 | 7.0612 | TRUE | No | GW | 1.572 | 5.4893
9 | United States of America | IDR-4 | CR/116 (Ku) | -103 | 14.2 | 11.2 | 51.2 | 49.9385 | 3.31 | 308.85 | 30 | -103 | 35.168 | 55.0257 | 9 | 99.96 | 0.0068717 | 16.0114 | 24.5446 | 15.4417 | 6.4417 | TRUE | No | UT | 0.32664 | 6.115
17 | United States of America | SatMex 5 | CR/116 (Ku) | -105 | 21.9 | 11.95 | 185 | 41.2886 | 1.2 | 141.8 | 31.7 | -105 | 23 | 53.0874 | 7.6 | 99.94 | 0.051254 | 12.2739 | 22.7675 | 11.9026 | 4.3026 | TRUE | No | UT | 0.26963 | 4.033
19 | United States of America | Telstar 4 | CR/116 (Ku) | -119 | 48.4 | 11.95 | 22500 | 38.1667 | 0.8 | 131.7 | 42 | -119 | 7.6 | 41.4942 | 8.3 | 99.7 | 0 | 14.9419 | 40 | 14.9284 | 6.6284 | TRUE | No | UT | 0.034438 | 6.594
20 | United States of America | SatMex 5 | CR/116 (Ku) | -100 | 23.5 | 11.95 | 185 | 60.4049 | 10 | 141.8 | 29 | -100 | 23 | 56.1689 | 9.4 | 99.99 | 0 | 33.0314 | 26.8067 | 25.8776 | 16.4776 | TRUE | No | GW | 1.4888 | 14.9889
21 | United States of America | SatMex 5 | CR/116 (Ku) | -105 | 50 | 11.95 | 34000 | 60.4049 | 10 | 141.8 | 31.7 | -105 | 23 | 53.0874 | 16.9 | 99.99 | 0 | 36.8472 | 40 | 35.1333 | 18.2333 | TRUE | No | GW | 1.2991 | 16.9342
22 | France | Telecom 2, Videosat, Digtal TV | CR/116 (Ku) | -1 | 53 | 12.75 | 36000 | 35.8308 | 0.6 | 175 | 44 | -1 | 60 | 39.2753 | 8 | 99.6 | 0.13008 | 13.3284 | 22.6134 | 12.8444 | 4.8444 | TRUE | No | UT | 0.72775 | 4.1166
34 | France | DTH DVB | CR/116 (Ku) | 2.2137 | 50 | 11.7 | 32987.4 | 35.4843 | 0.6 | 153 | 40.4 | 2.2137 | 27.2915 | 43.2771 | 4.6 | 99.7 | 0.0075658 | 11.7608 | 23.6289 | 11.4872 | 6.8872 | TRUE | No | UT | 0.2808 | 6.6064
40 | Spain |  | CR/116 (Ku) | -8 | 21.01 | 12.5 | 64 | 36.0588 | 0.6 | 125 | 43 | -8 | 38 | 40.3834 | 5.3 | 99 | 0.053399 | 10.7206 | 18.5731 | 10.0612 | 4.7612 | TRUE | No | UT | 0.36254 | 4.3986
41 | Spain |  | CR/116 (Ku) | -8 | 45.52 | 12.5 | 64 | 36.0588 | 0.6 | 125 | 43 | -8 | 38 | 40.3834 | 5.3 | 99.7 | 0 | 35.2306 | 18.5731 | 18.4803 | 13.1803 | TRUE | No | UT | 0.36254 | 12.8178
42 | Spain |  | CR/116 (Ku) | -8 | 47.73 | 12.5 | 64 | 36.0588 | 0.6 | 125 | 43 | -8 | 38 | 40.3834 | 5.3 | 99.9 | 0 | 37.4406 | 18.5731 | 18.5171 | 13.2171 | TRUE | No | UT | 0.36254 | 12.8545
43 | Spain |  | CR/116 (Ku) | -8 | 51.08 | 12.5 | 64 | 36.0588 | 0.6 | 125 | 43 | -8 | 38 | 40.3834 | 5.3 | 99.97 | 0 | 40.7906 | 18.5731 | 18.5471 | 13.2471 | TRUE | No | UT | 0.36254 | 12.8846
72 | Spain |  | CR/116 (Ku) | -8 | 21.38 | 12.5 | 64 | 36.0588 | 0.6 | 125 | 43 | -8 | 38 | 40.3834 | 5.3 | 99 | 0.03674 | 11.0906 | 18.5731 | 10.3771 | 5.0771 | TRUE | No | UT | 0.36254 | 4.7146
73 | Spain |  | CR/116 (Ku) | -8 | 39.63 | 12.5 | 64 | 36.0588 | 0.6 | 125 | 43 | -8 | 38 | 40.3834 | 5.3 | 99.7 | 0 | 29.3406 | 18.5731 | 18.2236 | 12.9236 | TRUE | No | UT | 0.36254 | 12.5611
74 | Spain |  | CR/116 (Ku) | -8 | 41.58 | 12.5 | 64 | 36.0588 | 0.6 | 125 | 43 | -8 | 38 | 40.3834 | 5.3 | 99.9 | 0 | 31.2906 | 18.5731 | 18.3468 | 13.0468 | TRUE | No | UT | 0.36254 | 12.6843
75 | Spain |  | CR/116 (Ku) | -8 | 45 | 12.5 | 64 | 36.0588 | 0.6 | 125 | 43 | -8 | 38 | 40.3834 | 5.3 | 99.97 | 0 | 34.7106 | 18.5731 | 18.4687 | 13.1687 | TRUE | No | UT | 0.36254 | 12.8061
91 | Spain |  | CR/116 (Ku) | -8 | 47.64 | 12.5 | 27500 | 36.0588 | 0.6 | 125 | 43 | -8 | 38 | 40.3834 | 6.1 | 99 | 0.069942 | 11.019 | 24.1009 | 10.8105 | 4.7105 | TRUE | No | UT | 0.36254 | 4.348
92 | Spain |  | CR/116 (Ku) | -8 | 49.28 | 12.5 | 27500 | 36.0588 | 0.6 | 125 | 43 | -8 | 38 | 40.3834 | 6.1 | 99.7 | 0.022915 | 12.659 | 24.1009 | 12.3581 | 6.2581 | TRUE | No | UT | 0.36254 | 5.8956
93 | Spain |  | CR/116 (Ku) | -8 | 50.36 | 12.5 | 27500 | 36.0588 | 0.6 | 125 | 43 | -8 | 38 | 40.3834 | 6.1 | 99.9 | 0.013891 | 13.739 | 24.1009 | 13.3568 | 7.2568 | TRUE | No | UT | 0.36254 | 6.8943
94 | Spain |  | CR/116 (Ku) | -8 | 54.46 | 12.5 | 27500 | 36.0588 | 0.6 | 125 | 43 | -8 | 38 | 40.3834 | 6.1 | 99.97 | 0.0037043 | 17.839 | 24.1009 | 16.9171 | 10.8171 | TRUE | No | UT | 0.36254 | 10.4546
110 | Spain |  | CR/116 (Ku) | -8 | 47.75 | 12.5 | 27500 | 36.0588 | 0.6 | 125 | 43 | -8 | 38 | 40.3834 | 6.1 | 99 | 0.062006 | 11.129 | 24.1009 | 10.9153 | 4.8153 | TRUE | No | UT | 0.36254 | 4.4528
111 | Spain |  | CR/116 (Ku) | -8 | 49.39 | 12.5 | 27500 | 36.0588 | 0.6 | 125 | 43 | -8 | 38 | 40.3834 | 6.1 | 99.7 | 0.021804 | 12.769 | 24.1009 | 12.4607 | 6.3607 | TRUE | No | UT | 0.36254 | 5.9981
112 | Spain |  | CR/116 (Ku) | -8 | 51.47 | 12.5 | 27500 | 36.0588 | 0.6 | 125 | 43 | -8 | 38 | 40.3834 | 6.1 | 99.9 | 0.0078836 | 14.849 | 24.1009 | 14.3615 | 8.2615 | TRUE | No | UT | 0.36254 | 7.899
113 | Spain |  | CR/116 (Ku) | -8 | 54.62 | 12.5 | 27500 | 36.0588 | 0.6 | 125 | 43 | -8 | 38 | 40.3834 | 6.1 | 99.97 | 0.0036383 | 17.999 | 24.1009 | 17.0461 | 10.9461 | TRUE | No | UT | 0.36254 | 10.5835
202 | United States of America | A5b | CR/116 (Ku) | -120 | 21.6 | 11.2 | 82 | 40.7256 | 1.2 | 134.83 | 45.6 | -120 | 15.792 | 37.5081 | 5.8 | 99.96 | 0.001117 | 15.4744 | 19.885 | 14.132 | 8.332 | TRUE | No | UT | 0.13797 | 8.1941
203 | United States of America | A5c | CR/116 (Ku) | -81 | 22.9 | 11.2 | 82 | 40.7256 | 1.2 | 134.83 | 25.46 | -81 | 77.094 | 60.233 | 5.8 | 99.96 | 0.018196 | 17.1167 | 21.3783 | 15.7342 | 9.9342 | TRUE | No | UT | 0.71468 | 9.2196
204 | United States of America | B14a | CR/116 (Ku) | -103 | 20 | 11.2 | 82 | 40.7256 | 1.2 | 134.83 | 30.03 | -103 | 35.3199 | 54.9914 | 5.8 | 99.6 | 0.0085661 | 14.1522 | 17.593 | 12.5301 | 6.7301 | TRUE | No | UT | 0.32659 | 6.4035
205 | United States of America | B14b | CR/116 (Ku) | -120 | 20 | 11.2 | 82 | 40.7256 | 1.2 | 134.83 | 45.6 | -120 | 15.792 | 37.5081 | 5.8 | 99.6 | 0.0022884 | 13.8744 | 17.593 | 12.337 | 6.537 | TRUE | No | UT | 0.13797 | 6.3991
206 | United States of America | B14c | CR/116 (Ku) | -81 | 21 | 11.2 | 82 | 40.7256 | 1.2 | 134.83 | 25.46 | -81 | 77.094 | 60.233 | 5.8 | 99.6 | 0.03626 | 15.2167 | 19.0373 | 13.7095 | 7.9095 | TRUE | No | UT | 0.71468 | 7.1948
207 | United States of America | A8a | CR/116 (Ku) | -103 | 21.6 | 11.2 | 82 | 40.7256 | 1.2 | 134.83 | 30.03 | -103 | 35.3199 | 54.9914 | 5.8 | 99.96 | 0.0047921 | 15.7522 | 19.885 | 14.3342 | 8.5342 | TRUE | No | UT | 0.32659 | 8.2076
208 | United States of America | A8b | CR/116 (Ku) | -120 | 23 | 11.2 | 82 | 40.7256 | 1.2 | 134.83 | 45.6 | -120 | 15.792 | 37.5081 | 5.8 | 99.96 | 0.00031254 | 16.8744 | 21.5503 | 15.601 | 9.801 | TRUE | No | UT | 0.13797 | 9.663
209 | United States of America | A8c | CR/116 (Ku) | -81 | 24.7 | 11.2 | 82 | 40.7256 | 1.2 | 134.83 | 25.46 | -81 | 77.094 | 60.233 | 5.8 | 99.96 | 0.0079701 | 18.9167 | 23.2806 | 17.5619 | 11.7619 | TRUE | No | UT | 0.71468 | 11.0472
210 | United States of America | A11a | CR/116 (Ku) | -103 | 27.4 | 11.2 | 82 | 40.7256 | 1.2 | 134.83 | 30.03 | -103 | 35.3199 | 54.9914 | 5.8 | 99.96 | 0.00074362 | 21.5522 | 25.4656 | 20.0719 | 14.2719 | TRUE | No | UT | 0.32659 | 13.9454
211 | United States of America | A11b | CR/116 (Ku) | -120 | 27.4 | 11.2 | 82 | 40.7256 | 1.2 | 134.83 | 45.6 | -120 | 15.792 | 37.5081 | 5.8 | 99.96 | 0 | 21.2744 | 25.4656 | 19.8726 | 14.0726 | TRUE | No | UT | 0.13797 | 13.9347
212 | United States of America | A11c | CR/116 (Ku) | -81 | 28.8 | 11.2 | 82 | 40.7256 | 1.2 | 134.83 | 25.46 | -81 | 77.094 | 60.233 | 5.8 | 99.96 | 0.0035508 | 23.0167 | 26.4162 | 21.3817 | 15.5817 | TRUE | No | UT | 0.71468 | 14.867
214 | United States of America | DTH-2 | CR/116 (Ku) | -99 | 46.4 | 11 | 29500 | 37.4472 | 0.8 | 155.57 | 27.1 | -99 | 49.0112 | 58.3469 | 7 | 99 | 0.21005 | 11.2913 | 23.6539 | 11.0463 | 4.0463 | TRUE | No | UT | 0.46509 | 3.5812
215 | United States of America | C4a | CR/116 (Ku) | -103 | 13.2 | 11.2 | 56 | 47.1462 | 2.4 | 162.87 | 30.03 | -103 | 35.3199 | 54.9914 | 9 | 99.6 | 0.035922 | 14.6085 | 19.5406 | 13.3988 | 4.3988 | TRUE | No | UT | 0.32659 | 4.0722
216 | United States of America | C4b | CR/116 (Ku) | -120 | 14.4 | 11.2 | 56 | 47.1462 | 2.4 | 162.87 | 45.6 | -120 | 15.792 | 37.5081 | 9 | 99.6 | 0.0036126 | 15.5307 | 19.8308 | 14.1587 | 5.1587 | TRUE | No | UT | 0.13797 | 5.0207
217 | United States of America | C4c | CR/116 (Ku) | -81 | 15.2 | 11.2 | 56 | 47.1462 | 2.4 | 162.87 | 25.46 | -81 | 77.094 | 60.233 | 9 | 99.6 | 0.077513 | 16.673 | 20.618 | 15.2019 | 6.2019 | TRUE | No | UT | 0.71468 | 5.4872
218 | United States of America | A4a | CR/116 (Ku) | -103 | 12.5 | 11.2 | 82 | 47.1462 | 2.4 | 162.87 | 30.03 | -103 | 35.3199 | 54.9914 | 5.8 | 99.96 | 0.020344 | 12.2522 | 17.0633 | 11.0128 | 5.2128 | TRUE | No | UT | 0.32659 | 4.8862
219 | United States of America | A4b | CR/116 (Ku) | -120 | 14.1 | 11.2 | 82 | 47.1462 | 2.4 | 162.87 | 45.6 | -120 | 15.792 | 37.5081 | 5.8 | 99.96 | 0.0019276 | 13.5745 | 19.9301 | 12.6704 | 6.8704 | TRUE | No | UT | 0.13797 | 6.7324
220 | United States of America | A4c | CR/116 (Ku) | -81 | 17.8 | 11.2 | 82 | 47.1462 | 2.4 | 162.87 | 25.46 | -81 | 77.094 | 60.233 | 5.8 | 99.96 | 0.012376 | 17.6168 | 17.9221 | 14.7565 | 8.9565 | TRUE | No | UT | 0.71468 | 8.2418
221 | United States of America | C6a | CR/116 (Ku) | -103 | 16.6 | 11.2 | 56 | 47.1462 | 2.4 | 162.87 | 30.03 | -103 | 35.3199 | 54.9914 | 9 | 99.6 | 0.0058552 | 18.0085 | 21.77 | 16.4838 | 7.4838 | TRUE | No | UT | 0.32659 | 7.1572
222 | United States of America | C6b | CR/116 (Ku) | -120 | 16.6 | 11.2 | 56 | 47.1462 | 2.4 | 162.87 | 45.6 | -120 | 15.792 | 37.5081 | 9 | 99.6 | 0.001429 | 17.7307 | 21.77 | 16.2865 | 7.2865 | TRUE | No | UT | 0.13797 | 7.1485
223 | United States of America | C6c | CR/116 (Ku) | -81 | 17.7 | 11.2 | 56 | 47.1462 | 2.4 | 162.87 | 25.46 | -81 | 77.094 | 60.233 | 9 | 99.6 | 0.020937 | 19.173 | 22.74 | 17.5899 | 8.5899 | TRUE | No | UT | 0.71468 | 7.8752
224 | United States of America | B11a | CR/116 (Ku) | -103 | 12.7 | 11.2 | 82 | 47.1462 | 2.4 | 162.87 | 30.03 | -103 | 35.3199 | 54.9914 | 5.8 | 99.6 | 0.018368 | 12.4522 | 19.8399 | 11.7242 | 5.9242 | TRUE | No | UT | 0.32659 | 5.5977
225 | United States of America | B11b | CR/116 (Ku) | -120 | 13.8 | 11.2 | 82 | 47.1462 | 2.4 | 162.87 | 45.6 | -120 | 15.792 | 37.5081 | 5.8 | 99.6 | 0.0028547 | 13.2745 | 16.8733 | 11.701 | 5.901 | TRUE | No | UT | 0.13797 | 5.763
226 | United States of America | B11c | CR/116 (Ku) | -81 | 14.6 | 11.2 | 82 | 47.1462 | 2.4 | 162.87 | 25.46 | -81 | 77.094 | 60.233 | 5.8 | 99.6 | 0.049335 | 14.4168 | 17.6307 | 12.7227 | 6.9227 | TRUE | No | UT | 0.71468 | 6.208
227 | United States of America | A3a | CR/116 (Ku) | -103 | 6.8 | 11.2 | 82 | 57.6037 | 8 | 227.82 | 30.03 | -103 | 35.3199 | 54.9914 | 5.8 | 99.96 | 0.0036267 | 15.5523 | 25.5302 | 15.1363 | 9.3363 | TRUE | No | GW | 1.5713 | 7.765
228 | United States of America | A3b | CR/116 (Ku) | -120 | 7.1 | 11.2 | 82 | 57.6037 | 8 | 227.82 | 45.6 | -120 | 15.792 | 37.5081 | 5.8 | 99.96 | 0.00032594 | 15.5746 | 23.7152 | 14.9546 | 9.1546 | TRUE | No | GW | 0.67947 | 8.4751
229 | United States of America | A3c | CR/116 (Ku) | -81 | 10.2 | 11.2 | 82 | 57.6037 | 8 | 227.82 | 25.46 | -81 | 77.094 | 60.233 | 5.8 | 99.96 | 0.0057995 | 19.0169 | 23.7152 | 17.7491 | 11.9491 | TRUE | No | GW | 3.3601 | 8.589
230 | United States of America | B7a | CR/116 (Ku) | -103 | 4.6 | 11.2 | 82 | 57.6037 | 8 | 227.82 | 30.03 | -103 | 35.3199 | 54.9914 | 5.8 | 99.6 | 0.0067807 | 13.3523 | 24.9857 | 13.0639 | 7.2639 | TRUE | No | GW | 1.5713 | 5.6926
231 | United States of America | B7b | CR/116 (Ku) | -120 | 4.7 | 11.2 | 82 | 57.6037 | 8 | 227.82 | 45.6 | -120 | 15.792 | 37.5081 | 5.8 | 99.6 | 0.0016993 | 13.1746 | 25.1889 | 12.9097 | 7.1097 | TRUE | No | GW | 0.67947 | 6.4302
232 | United States of America | B7c | CR/116 (Ku) | -81 | 5.2 | 11.2 | 82 | 57.6037 | 8 | 227.82 | 25.46 | -81 | 77.094 | 60.233 | 5.8 | 99.6 | 0.032957 | 14.0169 | 25.5302 | 13.7207 | 7.9207 | TRUE | No | GW | 3.3601 | 4.5606
233 | United States of America | C3a | CR/116 (Ku) | -103 | 7.9 | 11.2 | 56 | 57.6037 | 8 | 227.82 | 30.03 | -103 | 35.3199 | 54.9914 | 9 | 99.6 | 0.0039064 | 18.3085 | 23.4217 | 17.1421 | 8.1421 | TRUE | No | GW | 1.5713 | 6.5708
234 | United States of America | C3b | CR/116 (Ku) | -120 | 7 | 11.2 | 56 | 57.6037 | 8 | 227.82 | 45.6 | -120 | 15.792 | 37.5081 | 9 | 99.6 | 0.0013517 | 17.1308 | 22.3594 | 15.9913 | 6.9913 | TRUE | No | GW | 0.67947 | 6.3119
235 | United States of America | C3c | CR/116 (Ku) | -81 | 8.2 | 11.2 | 56 | 57.6037 | 8 | 227.82 | 25.46 | -81 | 77.094 | 60.233 | 9 | 99.6 | 0.020327 | 18.6731 | 19.8308 | 16.2032 | 7.2032 | TRUE | No | GW | 3.3601 | 3.8431
236 | United States of America | STR-1 | CR/116 (Ku) | -119 | 20.6 | 11.2 | 873.8 | 59.8419 | 10 | 177.83 | 40.9 | -119 | 12.9382 | 42.7192 | 6.7 | 99.96 | 0 | 22.2046 | 26.2979 | 20.7756 | 14.0756 | TRUE | No | GW | 0.38527 | 13.6903
237 | United States of America | STR-2 | CR/116 (Ku) | -116 | 8.2 | 11.2 | 164 | 57.6037 | 8 | 227.82 | 34.1 | -116 | 15.8928 | 50.3624 | 5.7 | 99 | 0.00019331 | 13.8774 | 40 | 13.8668 | 8.1668 | TRUE | No | GW | 0.49596 | 7.6708
238 | United States of America | INTELSAT DTV#1 | CR/116 (Ku) | -103 | 47.2 | 11.2 | 5730 | 40.5263 | 1.12 | 229.26 | 30 | -103 | 35.168 | 55.0257 | 7.6 | 99.6 | 0.0014592 | 20.4045 | 25 | 19.1105 | 11.5105 | TRUE | No | UT | 0.32664 | 11.1839
239 | United States of America | INTELSAT DTV#2 | CR/116 (Ku) | -103 | 49.5 | 11.2 | 8590 | 34.3492 | 0.55 | 230.47 | 30 | -103 | 35.168 | 55.0257 | 4.8 | 99.6 | 0.0035314 | 14.7462 | 23 | 14.1411 | 9.3411 | TRUE | No | UT | 0.32664 | 9.0145
240 | United States of America | INTELSAT VSAT#5 | CR/116 (Ku) | -102 | 16.5 | 11.2 | 77 | 44.1509 | 1.7 | 120.87 | 30 | -102 | 38 | 55.0257 | 5 | 99.6 | 0.0069016 | 14.8259 | 23.8067 | 14.3088 | 9.3088 | TRUE | No | UT | 0.38427 | 8.9245
241 | United States of America | INTELSAT VSAT#6 | CR/116 (Ku) | -102 | 20 | 11.2 | 77 | 40.6035 | 1.13 | 119.55 | 30 | -102 | 38 | 55.0257 | 5 | 99.6 | 0.0069492 | 14.8262 | 23.8067 | 14.309 | 9.309 | TRUE | No | UT | 0.38427 | 8.9247
242 | United States of America | INTELSAT VSAT#11 | CR/116 (Ku) | -102 | 16.6 | 11.2 | 77 | 44.1509 | 1.7 | 120.87 | 30 | -102 | 38 | 55.0257 | 5 | 99.6 | 0.0068509 | 14.9259 | 20.485 | 13.8605 | 8.8605 | TRUE | No | UT | 0.38427 | 8.4762
243 | United States of America | INTELSAT VSAT#12 | CR/116 (Ku) | -102 | 20.1 | 11.2 | 77 | 40.6035 | 1.13 | 119.55 | 30 | -102 | 38 | 55.0257 | 5 | 99.6 | 0.0068985 | 14.9262 | 20.485 | 13.8607 | 8.8607 | TRUE | No | UT | 0.38427 | 8.4764
244 | United States of America | INTELSAT IDR#5 | CR/116 (Ku) | -103 | 9.2 | 11.2 | 51.2 | 60.2265 | 10.82 | 208.86 | 30 | -103 | 35.168 | 55.0257 | 9 | 99.96 | 0.0010467 | 22.9983 | 24.5446 | 20.6927 | 11.6927 | TRUE | No | GW | 1.572 | 10.1207
245 | United States of America | INTELSAT IDR#6 | CR/116 (Ku) | -103 | 10.8 | 11.2 | 51.2 | 56.6281 | 7.15 | 181.98 | 30 | -103 | 35.168 | 55.0257 | 9 | 99.96 | 0.0017674 | 21.5982 | 30 | 21.0121 | 12.0121 | TRUE | No | GW | 1.572 | 10.4401
246 | United States of America | INTELSAT IDR#7 | CR/116 (Ku) | -103 | 15.4 | 11.2 | 51.2 | 53.5387 | 5.01 | 282.54 | 30 | -103 | 35.168 | 55.0257 | 9 | 99.96 | 0.0015453 | 21.1982 | 24.5446 | 19.5465 | 10.5465 | TRUE | No | GW | 1.572 | 8.9745
247 | United States of America | INTELSAT IDR#8 | CR/116 (Ku) | -103 | 17.7 | 11.12 | 51.2 | 49.8762 | 3.31 | 309.79 | 30 | -103 | 35.168 | 55.0257 | 9 | 99.96 | 0.002429 | 19.4982 | 35 | 19.3775 | 10.3775 | TRUE | No | UT | 0.31968 | 10.0578
248 | United States of America | INTELSAT VSAT#1 | CR/116 (Ku) | -103 | 7.1 | 11.2 | 77 | 60.2265 | 10.82 | 208.86 | 30 | -103 | 35.168 | 55.0257 | 5 | 99.6 | 0.0010204 | 19.1261 | 18.668 | 15.8807 | 10.8807 | TRUE | No | GW | 1.572 | 9.3088
249 | United States of America | INTELSAT VSAT#2 | CR/116 (Ku) | -103 | 8.2 | 11.2 | 77 | 56.6281 | 7.15 | 181.98 | 30 | -103 | 35.168 | 55.0257 | 5 | 99.6 | 0.0019813 | 17.226 | 19.5861 | 15.2373 | 10.2373 | TRUE | No | GW | 1.572 | 8.6654
250 | United States of America | INTELSAT VSAT#3 | CR/116 (Ku) | -103 | 11.4 | 11.2 | 77 | 53.5387 | 5.01 | 282.54 | 30 | -103 | 35.168 | 55.0257 | 5 | 99.6 | 0.003117 | 15.426 | 19.5861 | 14.0156 | 9.0156 | TRUE | No | GW | 1.572 | 7.4436
251 | United States of America | INTELSAT VSAT#4 | CR/116 (Ku) | -102 | 14.9 | 11.2 | 77 | 49.9385 | 3.31 | 309.79 | 30 | -102 | 38 | 55.0257 | 5 | 99.6 | 0.0037376 | 14.926 | 22.2099 | 14.1818 | 9.1818 | TRUE | No | UT | 0.38427 | 8.7976
252 | United States of America | INTELSAT VSAT#7 | CR/116 (Ku) | -102 | 6.7 | 11.2 | 77 | 60.2265 | 10.82 | 208.86 | 30 | -102 | 38 | 55.0257 | 5 | 99.6 | 0.0017908 | 18.7261 | 16.3102 | 14.342 | 9.342 | TRUE | No | GW | 1.8237 | 7.5183
253 | United States of America | INTELSAT VSAT#8 | CR/116 (Ku) | -102 | 8 | 11.2 | 77 | 56.6281 | 7.15 | 181.98 | 30 | -102 | 38 | 55.0257 | 5 | 99.6 | 0.0033895 | 17.026 | 17.2624 | 14.1323 | 9.1323 | TRUE | No | GW | 1.8237 | 7.3086
254 | United States of America | INTELSAT VSAT#9 | CR/116 (Ku) | -102 | 11.5 | 11.2 | 77 | 53.5387 | 5.01 | 282.54 | 30 | -102 | 38 | 55.0257 | 5 | 99.6 | 0.0036147 | 15.526 | 17.7343 | 13.481 | 8.481 | TRUE | No | GW | 1.8237 | 6.6573
255 | United States of America | INTELSAT VSAT#10 | CR/116 (Ku) | -102 | 15 | 11.2 | 77 | 49.9385 | 3.31 | 309.79 | 30 | -102 | 38 | 55.0257 | 5 | 99.6 | 0.0037329 | 15.026 | 19.1292 | 13.5997 | 8.5997 | TRUE | No | UT | 0.38427 | 8.2155
335 | United States of America | IDR-1 | CR/116 (Ku) | -103 | 9.7 | 11.2 | 51.2 | 60.2265 | 10.82 | 208.8628 | 30 | -103 | 35.168 | 55.0257 | 9 | 99.96 | 0.00094626 | 23.4982 | 19.5861 | 18.1055 | 9.1055 | TRUE | No | GW | 1.572 | 7.5335
336 | United States of America | IDR-2 | CR/116 (Ku) | -103 | 11.2 | 11.2 | 51.2 | 56.6281 | 7.15 | 181.98 | 30 | -103 | 35.168 | 55.0257 | 9 | 99.96 | 0.0018536 | 21.9982 | 17.7343 | 16.3524 | 7.3524 | TRUE | No | GW | 1.572 | 5.7804
337 | United States of America | IDR-3 | CR/116 (Ku) | -103 | 12.2 | 11.2 | 51.2 | 53.5387 | 5.01 | 281.98 | 30 | -103 | 35.168 | 55.0257 | 9 | 99.96 | 0.0039236 | 18.0069 | 20.485 | 16.0612 | 7.0612 | TRUE | No | GW | 1.572 | 5.4893
401 | United States of America | A5a | CR/116 (Ku) | -103 | 19 | 11.2 | 82 | 40.7256 | 1.2 | 134.8252 | 30.03 | -103 | 35.3199 | 54.9914 | 5.8 | 99.96 | 0.018279 | 13.1523 | 16.1855 | 11.399 | 5.599 | TRUE | No | UT | 0.32659 | 5.2724
406 | United Arab Emirates | GSO KU-1 | CR/116 (Ku) | 56 | 49.4 | 12.5 | 27000 | 39.0842 | 0.85 | 129 | 25 | 56 | 23.017 | 60.7629 | 11 | 99.5 | 0.075 | 16.044 | 30 | 15.8727 | 4.8727 | TRUE | No | UT | 0.3165 | 4.5562
407 | United Arab Emirates | GSO KU-1 | CR/116 (Ku) | 56 | 49.4 | 12.5 | 16200 | 39.0842 | 0.85 | 115 | 25 | 56 | 23.017 | 60.7629 | 10.4 | 99.5 | 0.009587 | 18.7614 | 30 | 18.4465 | 8.0465 | TRUE | No | UT | 0.3165 | 7.73
425 | France | SCPC | CR/116 (Ku) | 2.2137 | 46.6898 | 11 | 32930.1032 | 34.5485 | 0.6 | 153.0123 | 35.62 | 2.2137 | 22 | 48.6437 | 4.5553 | 99.7 | 0.018844 | 8.1438 | 21.5 | 7.9478 | 3.3925 | TRUE | No | UT | 0.12362 | 3.2689
426 | France | SCPC | CR/116 (Ku) | 2.2137 | 48.6898 | 11 | 32930.1032 | 34.5485 | 0.6 | 153.0123 | 38.72 | 2.2137 | 42 | 45.1566 | 4.5553 | 99.7 | 0.026632 | 10.0889 | 21.5 | 9.7859 | 5.2306 | TRUE | No | UT | 0.34533 | 4.8853
435 | United States of America | Telstar 5 | CR/116 (Ku) | -119 | 39 | 11.95 | 34000 | 60.4049 | 10 | 141.8 | 39.44 | -119 | 13.2338 | 44.3502 | 18 | 99.98 | 0.001335 | 25.7145 | 40 | 25.5556 | 7.5556 | TRUE | No | GW | 0.51131 | 7.0443
436 | United States of America | Telstar 6 | CR/116 (Ku) | -114 | 48.8 | 12.5 | 19724 | 37.997 | 0.75 | 120 | 32.42 | -114 | 20.2737 | 52.2685 | 8.7 | 99.7 | 0.0080295 | 15.9268 | 28.2328 | 15.6787 | 6.9787 | TRUE | No | UT | 0.23952 | 6.7392
439 | United States of America | Orion 3 | CR/116 (Ku) | -118 | 20 | 12.5 | 83.7 | 39.5806 | 0.9 | 145 | 35.7 | -118 | 14.0902 | 48.5534 | 5.2 | 99.5 | 0.0017098 | 11.5567 | 16.2177 | 10.2795 | 5.0795 | TRUE | No | UT | 0.070693 | 5.0088
441 | United States of America | Pan1_8m-2 | CR/116 (Ku) | -118 | 11.4386 | 11.82 | 47.7867 | 45.1154 | 1.8 | 150 | 36.017 | -118 | 15.3537 | 48.1958 | 7 | 99.8767 | 0.0037296 | 11.2974 | 22.2931 | 10.9651 | 3.9651 | TRUE | No | UT | 0.064315 | 3.9008
442 | United States of America | Pan1_8m-3 | CR/116 (Ku) | -118 | 27.0796 | 11.82 | 1029.3333 | 45.1154 | 1.8 | 150 | 36.017 | -118 | 15.3537 | 48.1958 | 9 | 99.7852 | 0.0035104 | 13.6059 | 22.2931 | 13.0548 | 4.0548 | TRUE | No | UT | 0.064315 | 3.9905
443 | United States of America | Pan1_8m-4 | CR/116 (Ku) | -119 | 27.075 | 11.82 | 1152.8533 | 45.1154 | 1.8 | 150 | 40.75 | -119 | 13.482 | 42.8865 | 7 | 99.851 | 0.0019983 | 13.0235 | 21.6159 | 12.461 | 5.461 | TRUE | No | UT | 0.084735 | 5.3762
444 | United States of America | Pan1_8m-5 | CR/116 (Ku) | -119 | 27.1436 | 11.82 | 1152.8533 | 45.1154 | 1.8 | 150 | 40.783 | -119 | 13.3363 | 42.8497 | 7 | 99.9733 | 0.0021097 | 13.0914 | 21.6159 | 12.5206 | 5.5206 | TRUE | No | UT | 0.087473 | 5.4332
454 | United States of America | Pan1_8m-15 | CR/116 (Ku) | -121 | 13.2909 | 11.82 | 47.7867 | 45.1154 | 1.8 | 150 | 43.317 | -121 | 14.6278 | 40.0318 | 7 | 99.9718 | 0.003295 | 13.0146 | 22.2931 | 12.5299 | 5.5299 | TRUE | No | UT | 0.10641 | 5.4235
455 | United States of America | Pan1_8m-16 | CR/116 (Ku) | -110 | 12.5909 | 11.82 | 47.7867 | 45.1154 | 1.8 | 150 | 42.667 | -110 | 14.615 | 40.753 | 7 | 99.9843 | 0.0034514 | 12.3273 | 22.2931 | 11.9103 | 4.9103 | TRUE | No | UT | 0.093337 | 4.8169
459 | United States of America | Pan1_8m-20 | CR/116 (Ku) | -119 | 26.5436 | 11.2 | 1029.3333 | 44.6474 | 1.8 | 150 | 39.3 | -119 | 12.9156 | 44.5069 | 9 | 99.8176 | 0.0051981 | 13.0113 | 22.2931 | 12.5269 | 3.5269 | TRUE | No | UT | 0.077703 | 3.4492
460 | United States of America | Pan1_8m-21 | CR/116 (Ku) | -117 | 26.5779 | 11.2 | 1029.3333 | 44.6474 | 1.8 | 150 | 36.2 | -117 | 15.016 | 47.9894 | 9 | 99.6047 | 0.0045592 | 13.101 | 22.2931 | 12.6071 | 3.6071 | TRUE | No | UT | 0.071012 | 3.5361
461 | United States of America | Pan1_8m-22 | CR/116 (Ku) | -119 | 26.6124 | 11.2 | 1029.3333 | 44.6474 | 1.8 | 150 | 43.5 | -119 | 14.544 | 39.829 | 9 | 99.626 | 0.0057076 | 13 | 22.2931 | 12.5169 | 3.5169 | TRUE | No | UT | 0.085749 | 3.4311
462 | United States of America | Pan1_8m-23 | CR/116 (Ku) | -118 | 26.4989 | 11.2 | 1029.3333 | 44.6474 | 1.8 | 150 | 35.2 | -118 | 13.8746 | 49.1181 | 9 | 99.7243 | 0.0059615 | 13.0393 | 22.2931 | 12.552 | 3.552 | TRUE | No | UT | 0.077922 | 3.474
468 | United States of America | Pan1_8m-29 | CR/116 (Ku) | -119 | 45.8 | 11.2 | 26666.3619 | 44.6474 | 1.8 | 150 | 40.75 | -119 | 13.482 | 42.8865 | 12.7 | 99.938 | 0.0021117 | 18.1065 | 27 | 17.5795 | 4.8795 | TRUE | No | UT | 0.070641 | 4.8089
472 | United States of America | Pan10-1 | CR/116 (Ku) | -116 | 22.3237 | 11.82 | 772 | 60.3099 | 10 | 150 | 43 | -116 | 14.51 | 40.3834 | 12.7 | 99.99 | 0 | 25.1651 | 23.1065 | 21.0047 | 8.3047 | TRUE | No | GW | 0.62315 | 7.6815
473 | United States of America | Pan10-2 | CR/116 (Ku) | -118 | 22.3238 | 11.82 | 772 | 60.3099 | 10 | 150 | 36.017 | -118 | 15.3537 | 48.1958 | 12.7 | 99.99 | 0 | 25.294 | 23.1065 | 21.0537 | 8.3537 | TRUE | No | GW | 0.33817 | 8.0155
474 | United States of America | Pan10-3 | CR/116 (Ku) | -119 | 24.5737 | 11.82 | 772 | 60.3099 | 10 | 150 | 40.75 | -119 | 13.482 | 42.8865 | 12.7 | 99.9787 | 0 | 27.4583 | 22.302 | 21.1457 | 8.4457 | TRUE | No | GW | 0.43513 | 8.0106
475 | United States of America | Pan10-4 | CR/116 (Ku) | -119 | 24.575 | 11.82 | 772 | 60.3099 | 10 | 150 | 40.783 | -119 | 13.3363 | 42.8497 | 12.7 | 99.9787 | 0 | 27.4589 | 22.302 | 21.1459 | 8.4459 | TRUE | No | GW | 0.44796 | 7.9979
481 | United States of America | Pan10-10 | CR/116 (Ku) | -97 | 21.8237 | 11.82 | 772 | 60.3099 | 10 | 150 | 24.083 | -97 | 68.2074 | 61.8206 | 12.7 | 99.9864 | 0.014958 | 24.9734 | 23.1065 | 20.9301 | 8.2301 | FALSE | No | GW | 3.66 | 4.5701
482 | United States of America | Pan10-11 | CR/116 (Ku) | -121 | 25.0237 | 11.82 | 772 | 60.3099 | 10 | 150 | 43.317 | -121 | 14.6278 | 40.0318 | 12.7 | 99.969 | 0 | 27.8589 | 23.1065 | 21.8524 | 9.1524 | TRUE | No | GW | 0.53584 | 8.6166
483 | United States of America | Pan10-12 | CR/116 (Ku) | -110 | 24.3237 | 11.82 | 772 | 60.3099 | 10 | 150 | 42.667 | -110 | 14.615 | 40.753 | 12.7 | 99.9838 | 0 | 27.1716 | 23.1065 | 21.6695 | 8.9695 | TRUE | No | GW | 0.47534 | 8.4942
488 | United States of America | Pan10-17 | CR/116 (Ku) | -119 | 17.968 | 11.2 | 558.4648 | 59.8419 | 10 | 150 | 39.3 | -119 | 12.9156 | 44.5069 | 13.3 | 99.9851 | 0 | 22.2858 | 27.7164 | 21.1921 | 7.8921 | TRUE | No | GW | 0.402 | 7.4901
489 | United States of America | Pan10-18 | CR/116 (Ku) | -117 | 17.9707 | 11.2 | 558.8265 | 59.8419 | 10 | 150 | 36.2 | -117 | 15.016 | 47.9894 | 13.3 | 99.876 | 0 | 22.3412 | 27.7164 | 21.2351 | 7.9351 | TRUE | No | GW | 0.37023 | 7.5649
490 | United States of America | Pan10-19 | CR/116 (Ku) | -119 | 17.9735 | 11.2 | 559.1882 | 59.8419 | 10 | 150 | 43.5 | -119 | 14.544 | 39.829 | 13.3 | 99.8781 | 0 | 22.2056 | 27.7164 | 21.1297 | 7.8297 | TRUE | No | GW | 0.43988 | 7.3898
491 | United States of America | Pan10-20 | CR/116 (Ku) | -118 | 17.9763 | 11.2 | 559.5499 | 59.8419 | 10 | 150 | 35.2 | -118 | 13.8746 | 49.1181 | 13.3 | 99.5398 | 0 | 22.3583 | 27.7164 | 21.2484 | 7.9484 | TRUE | No | GW | 0.40556 | 7.5428
492 | United States of America | Pan10-21 | CR/116 (Ku) | -116 | 34.7 | 11.2 | 26666.3325 | 59.8419 | 10 | 150 | 43 | -116 | 14.51 | 40.3834 | 13.3 | 99.9893 | 0.00058171 | 22.1579 | 30 | 21.497 | 8.197 | TRUE | No | GW | 0.52786 | 7.6692
493 | United States of America | Pan10-22 | CR/116 (Ku) | -116 | 34.6981 | 11.2 | 26666.3325 | 59.8419 | 10 | 150 | 43 | -116 | 14.51 | 40.3834 | 13.3 | 99.9551 | 0.00058288 | 22.156 | 30 | 21.4954 | 8.1954 | TRUE | No | GW | 0.52786 | 7.6675
494 | United States of America | Pan10-23 | CR/116 (Ku) | -118 | 34.7003 | 11.2 | 26666.3325 | 59.8419 | 10 | 150 | 36.017 | -118 | 15.3537 | 48.1958 | 13.3 | 99.9721 | 0 | 22.2871 | 30 | 21.6078 | 8.3078 | TRUE | No | GW | 0.28731 | 8.0204
495 | United States of America | Pan10-24 | CR/116 (Ku) | -118 | 34.6969 | 11.2 | 26666.3325 | 59.8419 | 10 | 150 | 36.017 | -118 | 15.3537 | 48.1958 | 13.3 | 99.9337 | 0 | 22.2837 | 30 | 21.6048 | 8.3048 | TRUE | No | GW | 0.28731 | 8.0175
496 | United States of America | Pan10-25 | CR/116 (Ku) | -121 | 37.3999 | 11.2 | 26666.3325 | 59.8419 | 10 | 150 | 43.317 | -121 | 14.6278 | 40.0318 | 13.3 | 99.99 | 0 | 24.8516 | 30 | 23.6935 | 10.3935 | TRUE | No | GW | 0.45431 | 9.9392
497 | United States of America | Pan10-26 | CR/116 (Ku) | -110 | 36.6976 | 11.2 | 26666.3325 | 59.8419 | 10 | 150 | 42.667 | -110 | 14.615 | 40.753 | 13.3 | 99.99 | 0 | 24.162 | 30 | 23.1558 | 9.8558 | TRUE | No | GW | 0.40317 | 9.4526
503 | United States of America | Pan10-32 | CR/116 (Ku) | -120 | 40.4979 | 11.2 | 26666.3325 | 59.8419 | 10 | 150 | 47.667 | -120 | 14.2435 | 35.2357 | 13.3 | 99.99 | 0 | 27.8619 | 27 | 24.3993 | 11.0993 | TRUE | No | GW | 0.44781 | 10.6515
504 | United States of America | Pan10-33 | CR/116 (Ku) | -119 | 35.7025 | 11.2 | 26665.9708 | 59.8419 | 10 | 150 | 40.75 | -119 | 13.482 | 42.8865 | 13.3 | 99.99 | 0 | 23.2036 | 27 | 21.6893 | 8.3893 | TRUE | No | GW | 0.36846 | 8.0208
505 | United States of America | Pan10-34 | CR/116 (Ku) | -119 | 35.6988 | 11.2 | 26666.3325 | 59.8419 | 10 | 150 | 40.783 | -119 | 13.3363 | 42.8497 | 13.3 | 99.99 | 0 | 23.1993 | 27 | 21.6862 | 8.3862 | TRUE | No | GW | 0.3792 | 8.007
508 | United States of America | Pan7-1 | CR/116 (Ku) | -116 | 22.325 | 11.82 | 772 | 56.9119 | 7 | 150 | 43 | -116 | 14.51 | 40.3834 | 12.7 | 99.9768 | 0.0011832 | 21.7683 | 23.1065 | 19.3758 | 6.6758 | TRUE | No | GW | 0.62315 | 6.0526
509 | United States of America | Pan7-2 | CR/116 (Ku) | -116 | 22.3237 | 11.82 | 772 | 56.9119 | 7 | 150 | 43 | -116 | 14.51 | 40.3834 | 12.7 | 99.99 | 0.001184 | 21.7671 | 23.1065 | 19.375 | 6.675 | TRUE | No | GW | 0.62315 | 6.0519
510 | United States of America | Pan7-3 | CR/116 (Ku) | -118 | 22.9396 | 11.82 | 772 | 56.9119 | 7 | 150 | 36.017 | -118 | 15.3537 | 48.1958 | 12.7 | 99.9772 | 0 | 22.5118 | 23.1065 | 19.7887 | 7.0887 | TRUE | No | GW | 0.33817 | 6.7505
511 | United States of America | Pan7-4 | CR/116 (Ku) | -119 | 24.5737 | 11.82 | 772 | 56.9119 | 7 | 150 | 40.75 | -119 | 13.482 | 42.8865 | 12.7 | 99.9473 | 0 | 24.0602 | 22.302 | 20.0824 | 7.3824 | TRUE | No | GW | 0.43513 | 6.9473
512 | United States of America | Pan7-5 | CR/116 (Ku) | -119 | 21.775 | 11.82 | 772 | 56.9119 | 7 | 150 | 40.75 | -119 | 13.482 | 42.8865 | 12.7 | 99.5672 | 0.00047926 | 21.2615 | 22.302 | 18.7403 | 6.0403 | TRUE | No | GW | 0.43513 | 5.6052
513 | United States of America | Pan7-6 | CR/116 (Ku) | -119 | 20.775 | 11.82 | 772 | 56.9119 | 7 | 150 | 40.783 | -119 | 13.3363 | 42.8497 | 12.7 | 99.9876 | 0.0012535 | 20.2609 | 22.302 | 18.1523 | 5.4523 | TRUE | No | GW | 0.44796 | 5.0043
520 | United States of America | Pan7-13 | CR/116 (Ku) | -121 | 25.0237 | 11.82 | 772 | 56.9119 | 7 | 150 | 43.317 | -121 | 14.6278 | 40.0318 | 12.7 | 99.9843 | 0 | 24.4609 | 23.1065 | 20.7208 | 8.0208 | TRUE | No | GW | 0.53584 | 7.485
521 | United States of America | Pan7-14 | CR/116 (Ku) | -110 | 24.3238 | 11.82 | 772 | 56.9119 | 7 | 150 | 42.667 | -110 | 14.615 | 40.753 | 12.7 | 99.9776 | 0 | 23.7736 | 23.1065 | 20.4169 | 7.7169 | TRUE | No | GW | 0.47534 | 7.2416
526 | United States of America | Pan7-19 | CR/116 (Ku) | -119 | 20.3238 | 11.2 | 772 | 56.4439 | 7 | 150 | 39.3 | -119 | 12.9156 | 44.5069 | 13.3 | 99.99 | 0.0016878 | 19.8373 | 23.1065 | 18.161 | 4.861 | TRUE | No | GW | 0.402 | 4.459
527 | United States of America | Pan7-20 | CR/116 (Ku) | -117 | 22.3237 | 11.2 | 772 | 56.4439 | 7 | 150 | 36.2 | -117 | 15.016 | 47.9894 | 13.3 | 99.9636 | 5.9061e-06 | 21.8928 | 23.1065 | 19.4471 | 6.1471 | TRUE | No | GW | 0.37023 | 5.7769
528 | United States of America | Pan7-21 | CR/116 (Ku) | -119 | 21.3237 | 11.2 | 772 | 56.4439 | 7 | 150 | 43.5 | -119 | 14.544 | 39.829 | 13.3 | 99.9704 | 0.0012046 | 20.7573 | 23.1065 | 18.7646 | 5.4646 | TRUE | No | GW | 0.43988 | 5.0248
529 | United States of America | Pan7-22 | CR/116 (Ku) | -118 | 21.3237 | 11.2 | 772 | 56.4439 | 7 | 150 | 35.2 | -118 | 13.8746 | 49.1181 | 13.3 | 99.924 | 0.0010306 | 20.91 | 23.1065 | 18.8605 | 5.5605 | TRUE | No | GW | 0.40556 | 5.155
530 | United States of America | Pan7-23 | CR/116 (Ku) | -116 | 34.7003 | 11.2 | 26666.3325 | 56.4439 | 7 | 150 | 43 | -116 | 14.51 | 40.3834 | 13.3 | 99.99 | 0.0035918 | 18.7602 | 30 | 18.4454 | 5.1454 | TRUE | No | GW | 0.52786 | 4.6176
531 | United States of America | Pan7-24 | CR/116 (Ku) | -116 | 34.7003 | 11.2 | 26666.3325 | 56.4439 | 7 | 150 | 43 | -116 | 14.51 | 40.3834 | 13.3 | 99.9404 | 0.0035918 | 18.7602 | 30 | 18.4454 | 5.1454 | TRUE | No | GW | 0.52786 | 4.6176
532 | United States of America | Pan7-25 | CR/116 (Ku) | -118 | 34.6998 | 11.2 | 26666.3325 | 56.4439 | 7 | 150 | 36.017 | -118 | 15.3537 | 48.1958 | 13.3 | 99.9561 | 0.0013242 | 18.8886 | 30 | 18.5648 | 5.2648 | TRUE | No | GW | 0.28731 | 4.9774
533 | United States of America | Pan7-26 | CR/116 (Ku) | -118 | 37.5997 | 11.2 | 26666.3325 | 56.4439 | 7 | 150 | 36.017 | -118 | 15.3537 | 48.1958 | 13.3 | 99.9258 | 0 | 21.7885 | 30 | 21.1779 | 7.8779 | TRUE | No | GW | 0.28731 | 7.5906
534 | United States of America | Pan7-27 | CR/116 (Ku) | -121 | 37.3998 | 11.2 | 26666.3325 | 56.4439 | 7 | 150 | 43.317 | -121 | 14.6278 | 40.0318 | 13.3 | 99.99 | 0.00057989 | 21.4535 | 30 | 20.8854 | 7.5854 | TRUE | No | GW | 0.45431 | 7.1311
535 | United States of America | Pan7-28 | CR/116 (Ku) | -110 | 36.7012 | 11.2 | 26666.3325 | 56.4439 | 7 | 150 | 42.667 | -110 | 14.615 | 40.753 | 13.3 | 99.9858 | 0.00064779 | 20.7675 | 30 | 20.278 | 6.978 | TRUE | No | GW | 0.40317 | 6.5748
541 | United States of America | Pan1.2-2 | CR/116 (Ku) | -116 | 28.9491 | 11.82 | 1152.8533 | 41.1935 | 1.2 | 150 | 43 | -116 | 14.51 | 40.3834 | 7 | 99.9358 | 0.0095767 | 10.9325 | 22.2931 | 10.6261 | 3.6261 | TRUE | No | UT | 0.12551 | 3.5006
543 | United States of America | Pan1.2-4 | CR/116 (Ku) | -118 | 28.3674 | 11.82 | 1152.8533 | 41.1935 | 1.2 | 150 | 36.017 | -118 | 15.3537 | 48.1958 | 7 | 99.7002 | 0.0060757 | 10.4798 | 22.2931 | 10.2027 | 3.2027 | TRUE | No | UT | 0.064315 | 3.1384
544 | United States of America | Pan1.2-5 | CR/116 (Ku) | -119 | 29.9508 | 11.82 | 1152.8533 | 41.1935 | 1.2 | 150 | 40.75 | -119 | 13.482 | 42.8865 | 7 | 99.9836 | 0.0035977 | 11.9774 | 21.6159 | 11.5294 | 4.5294 | TRUE | No | UT | 0.084735 | 4.4446
545 | United States of America | Pan1.2-6 | CR/116 (Ku) | -119 | 29.558 | 11.82 | 1152.8533 | 41.1935 | 1.2 | 150 | 40.783 | -119 | 13.3363 | 42.8497 | 7 | 99.9739 | 0.0039967 | 11.584 | 21.6159 | 11.1729 | 4.1729 | TRUE | No | UT | 0.087473 | 4.0855
549 | United States of America | Pan1.2-10 | CR/116 (Ku) | -95 | 29.2211 | 11.82 | 1152.8533 | 41.1935 | 1.2 | 150 | 49.238 | -95 | 28.5251 | 33.5167 | 7 | 99.523 | 0.10254 | 11.0779 | 21.6159 | 10.7102 | 3.7102 | TRUE | No | UT | 0.37015 | 3.34
555 | United States of America | Pan1.2-16 | CR/116 (Ku) | -121 | 31.3087 | 11.82 | 1152.8533 | 41.1935 | 1.2 | 150 | 43.317 | -121 | 14.6278 | 40.0318 | 7 | 99.9799 | 0.0030913 | 13.2859 | 22.2931 | 12.7718 | 5.7718 | TRUE | No | UT | 0.10641 | 5.6653
556 | United States of America | Pan1.2-17 | CR/116 (Ku) | -110 | 31.338 | 11.82 | 1152.8533 | 41.1935 | 1.2 | 150 | 42.667 | -110 | 14.615 | 40.753 | 7 | 99.99 | 0.001943 | 13.3279 | 22.2931 | 12.809 | 5.809 | TRUE | No | UT | 0.093337 | 5.7157
560 | United States of America | Pan1.2-21 | CR/116 (Ku) | -119 | 30.8604 | 11.2 | 1152.8533 | 40.7256 | 1.2 | 150 | 39.3 | -119 | 12.9156 | 44.5069 | 7 | 99.99 | 0.0018941 | 12.914 | 22.2931 | 12.4399 | 5.4399 | TRUE | No | UT | 0.077703 | 5.3622
561 | United States of America | Pan1.2-22 | CR/116 (Ku) | -117 | 30.7933 | 11.2 | 1152.8533 | 40.7256 | 1.2 | 150 | 36.2 | -117 | 15.016 | 47.9894 | 7 | 99.9862 | 0.0017747 | 12.9024 | 22.2931 | 12.4294 | 5.4294 | TRUE | No | UT | 0.071012 | 5.3584
562 | United States of America | Pan1.2-23 | CR/116 (Ku) | -119 | 30.8963 | 11.2 | 1152.8533 | 40.7256 | 1.2 | 150 | 43.5 | -119 | 14.544 | 39.829 | 7 | 99.9872 | 0.0022885 | 12.8699 | 22.2931 | 12.4003 | 5.4003 | TRUE | No | UT | 0.085749 | 5.3145
563 | United States of America | Pan1.2-24 | CR/116 (Ku) | -118 | 30.7118 | 11.2 | 1152.8533 | 40.7256 | 1.2 | 150 | 35.2 | -118 | 13.8746 | 49.1181 | 7 | 99.99 | 0.0024085 | 12.8381 | 22.2931 | 12.3717 | 5.3717 | TRUE | No | UT | 0.077922 | 5.2938
565 | United States of America | Pan0.6-2 | CR/116 (Ku) | -118 | 15.2533 | 11.82 | 71.68 | 41.1935 | 1.2 | 150 | 36.017 | -118 | 15.3537 | 48.1958 | 3.7 | 99.9669 | 0.0016508 | 9.4294 | 22.2931 | 9.2104 | 5.5104 | TRUE | No | UT | 0.064315 | 5.4461
566 | United States of America | Pan0.6m-2 | CR/116 (Ku) | -119 | 14.6533 | 11.82 | 71.68 | 41.1935 | 1.2 | 150 | 40.75 | -119 | 13.482 | 42.8865 | 3.7 | 99.9836 | 0.0034731 | 8.7437 | 21.6159 | 8.5251 | 4.8251 | TRUE | No | UT | 0.084735 | 4.7404
577 | United States of America | Pan3-1 | CR/116 (Ku) | -116 | 23.9228 | 11.82 | 1029.3333 | 49.8523 | 3 | 150 | 43 | -116 | 14.51 | 40.3834 | 9 | 99.99 | 0.0037015 | 15.0572 | 22.2931 | 14.3055 | 5.3055 | TRUE | No | UT | 0.12551 | 5.18
578 | United States of America | Pan3-2 | CR/116 (Ku) | -116 | 26.8489 | 11.82 | 772 | 49.8523 | 3 | 150 | 43 | -116 | 14.51 | 40.3834 | 12.7 | 99.9227 | 0.0035169 | 19.2327 | 23.1065 | 17.741 | 5.041 | TRUE | No | UT | 0.12551 | 4.9155
579 | United States of America | Pan3-3 | CR/116 (Ku) | -118 | 23.9226 | 11.82 | 1029.3333 | 49.8523 | 3 | 150 | 36.017 | -118 | 15.3537 | 48.1958 | 9 | 99.92 | 0.0014025 | 15.1859 | 22.2931 | 14.4135 | 5.4135 | TRUE | No | UT | 0.064315 | 5.3491
580 | United States of America | Pan3-4 | CR/116 (Ku) | -118 | 26.351 | 11.82 | 772 | 49.8523 | 3 | 150 | 36.017 | -118 | 15.3537 | 48.1958 | 12.7 | 99.822 | 0.0015842 | 18.8637 | 23.1065 | 17.476 | 4.776 | TRUE | No | UT | 0.064315 | 4.7117
581 | United States of America | Pan3-5 | CR/116 (Ku) | -119 | 26.2227 | 11.82 | 1029.3333 | 49.8523 | 3 | 150 | 40.75 | -119 | 13.482 | 42.8865 | 9 | 99.99 | 0.00041555 | 17.4003 | 21.6159 | 16.0052 | 7.0052 | TRUE | No | UT | 0.084735 | 6.9204
582 | United States of America | Pan3-6 | CR/116 (Ku) | -119 | 26.2244 | 11.82 | 1029.3333 | 49.8523 | 3 | 150 | 40.783 | -119 | 13.3363 | 42.8497 | 9 | 99.99 | 0.00050877 | 17.4013 | 21.6159 | 16.006 | 7.006 | TRUE | No | UT | 0.087473 | 6.9185
586 | United States of America | Pan3-10 | CR/116 (Ku) | -95 | 7.8656 | 11.82 | 47.7867 | 49.8523 | 3 | 150 | 49.238 | -95 | 28.5251 | 33.5167 | 7 | 99.6233 | 0.040888 | 12.2058 | 21.6159 | 11.7348 | 4.7348 | TRUE | No | UT | 0.37015 | 4.3647
592 | United States of America | Pan3-16 | CR/116 (Ku) | -121 | 26.5447 | 11.82 | 772 | 49.8523 | 3 | 150 | 43.317 | -121 | 14.6278 | 40.0318 | 12.7 | 99.9492 | 0.0034205 | 18.9223 | 22.2931 | 17.2782 | 4.5782 | TRUE | No | UT | 0.10641 | 4.4718
593 | United States of America | Pan3-17 | CR/116 (Ku) | -110 | 25.4808 | 11.82 | 772 | 49.8523 | 3 | 150 | 42.667 | -110 | 14.615 | 40.753 | 12.7 | 99.94 | 0.0038723 | 17.871 | 22.2931 | 16.5317 | 3.8317 | TRUE | No | UT | 0.093337 | 3.7384
597 | United States of America | Pan3-21 | CR/116 (Ku) | -119 | 23.7947 | 11.82 | 1029.3333 | 49.8523 | 3 | 150 | 39.3 | -119 | 12.9156 | 44.5069 | 9 | 99.945 | 0.0030687 | 14.9993 | 23.1065 | 14.3749 | 5.3749 | TRUE | No | UT | 0.093355 | 5.2815
598 | United States of America | Pan3-22 | CR/116 (Ku) | -117 | 24.1162 | 11.82 | 1029.3333 | 49.8523 | 3 | 150 | 36.2 | -117 | 15.016 | 47.9894 | 9 | 99.9494 | 0.0018951 | 15.3763 | 23.1065 | 14.6995 | 5.6995 | TRUE | No | UT | 0.085014 | 5.6145
599 | United States of America | Pan3-23 | CR/116 (Ku) | -119 | 23.9156 | 11.82 | 1029.3333 | 49.8523 | 3 | 150 | 43.5 | -119 | 14.544 | 39.829 | 9 | 99.9457 | 0.003194 | 15.0402 | 23.1065 | 14.4103 | 5.4103 | TRUE | No | UT | 0.10271 | 5.3076
600 | United States of America | Pan3-24 | CR/116 (Ku) | -118 | 24.2528 | 11.82 | 1029.3333 | 49.8523 | 3 | 150 | 35.2 | -118 | 13.8746 | 49.1181 | 9 | 99.935 | 0.002275 | 15.5302 | 23.1065 | 14.8308 | 5.8308 | TRUE | No | UT | 0.093509 | 5.7373
601 | United States of America | Pan3-25 | CR/116 (Ku) | -110 | 44 | 11.2 | 26666.3619 | 49.3844 | 3 | 150 | 42.667 | -110 | 14.615 | 40.753 | 12.7 | 99.9186 | 5.1223e-05 | 21.0068 | 30 | 20.4911 | 7.7911 | TRUE | No | UT | 0.077952 | 7.7131
610 | United States of America | GE-1 Ku | CR/116 (Ku) | -110 | 39.5 | 11.94 | 3088 | 47.7019 | 2.4 | 150 | 41.8 | -110 | 14.5184 | 41.7167 | 2.5 | 99.9 | 0 | 23.6482 | 26.9845 | 21.9933 | 19.4933 | TRUE | No | UT | 0.10351 | 19.3898
611 | United States of America | GE-1 Ku | CR/116 (Ku) | -118 | 38.6 | 11.94 | 3088 | 47.7019 | 2.4 | 150 | 35 | -118 | 14.071 | 49.3441 | 2.5 | 99.9 | 0 | 22.8713 | 26.9845 | 21.4479 | 18.9479 | TRUE | No | UT | 0.09152 | 18.8563
614 | United States of America | GE-3Mass | CR/116 (Ku) | -115 | 25.8 | 11.74 | 1544 | 47.5552 | 2.4 | 150 | 42.8 | -115 | 14.9506 | 40.6053 | 7 | 99.5 | 0.0035562 | 12.9392 | 26.9845 | 12.7714 | 5.7714 | TRUE | No | UT | 0.11987 | 5.6515
615 | United States of America | GE-3 | CR/116 (Ku) | -120 | 29.9 | 11.74 | 4000 | 47.5552 | 2.4 | 150 | 47.6 | -120 | 14.1952 | 35.3092 | 7 | 99.5 | 0.0033344 | 12.8086 | 26.0185 | 12.6061 | 5.6061 | TRUE | No | UT | 0.1061 | 5.4999
616 | United States of America | GE-3 | CR/116 (Ku) | -116 | 33.6 | 11.8 | 1466 | 45.1007 | 1.8 | 150 | 33.5 | -116 | 13.359 | 51.0424 | 7 | 99.5 | 0 | 18.633 | 26.9845 | 18.0406 | 11.0406 | TRUE | No | UT | 0.12896 | 10.9116
618 | United States of America | GE-3 Ku | CR/116 (Ku) | -120 | 41.4 | 11.94 | 100 | 60.9255 | 11 | 150 | 40.7 | -120 | 13.549 | 42.9423 | 10 | 99.5 | 0 | 53.6895 | 19.2082 | 19.2066 | 9.2066 | TRUE | No | GW | 0.39783 | 8.8088
619 | United States of America | GE-3 Ku | CR/116 (Ku) | -81 | 39.3 | 11.94 | 100 | 60.9255 | 11 | 150 | 25.7 | -81 | 77.6112 | 59.9566 | 10 | 99.5 | 0 | 51.8329 | 19.2082 | 19.2058 | 9.2058 | TRUE | No | GW | 3.9662 | 5.2397
620 | United States of America | GE-3 Ku | CR/116 (Ku) | -81 | 39.3 | 11.94 | 100 | 51.4617 | 3.7 | 150 | 25.7 | -81 | 77.6112 | 59.9566 | 10 | 99.5 | 0 | 42.3691 | 19.2082 | 19.1873 | 9.1873 | TRUE | No | GW | 3.9662 | 5.2211
621 | United States of America | GE-3 Ku | CR/116 (Ku) | -119 | 40.5 | 11.94 | 100 | 60.9255 | 11 | 150 | 39.1 | -119 | 12.6482 | 44.7308 | 10 | 99.5 | 0 | 52.8193 | 19.2082 | 19.2063 | 9.2063 | TRUE | No | GW | 0.48625 | 8.72
622 | United States of America | GE-3 Ku | CR/116 (Ku) | -119 | 40.5 | 11.94 | 100 | 51.4617 | 3.7 | 150 | 39.1 | -119 | 12.6482 | 44.7308 | 10 | 99.5 | 0 | 43.3555 | 19.2082 | 19.1915 | 9.1915 | TRUE | No | GW | 0.48625 | 8.7053
623 | United States of America | GE-3 Ku | CR/116 (Ku) | -120 | 41.4 | 11.94 | 100 | 51.4617 | 3.7 | 150 | 40.7 | -120 | 13.549 | 42.9423 | 10 | 99.5 | 0 | 44.2257 | 19.2082 | 19.1945 | 9.1945 | TRUE | No | GW | 0.39783 | 8.7967
624 | United States of America | GE-3 Ku | CR/116 (Ku) | -119 | 43.2 | 11.94 | 100 | 60.9255 | 11 | 150 | 39.1 | -119 | 12.6482 | 44.7308 | 12 | 99.5 | 0 | 55.5193 | 26.9845 | 26.9785 | 14.9785 | TRUE | No | GW | 0.48625 | 14.4922
625 | United States of America | GE-3 Ku | CR/116 (Ku) | -81 | 42.1 | 11.94 | 100 | 60.9255 | 11 | 150 | 25.7 | -81 | 77.6112 | 59.9566 | 5 | 99.9 | 0 | 54.6329 | 26.0185 | 26.0126 | 21.0126 | TRUE | No | GW | 3.9662 | 17.0464
626 | United States of America | GE-3 Ku | CR/116 (Ku) | -81 | 42.1 | 11.94 | 100 | 51.4617 | 3.7 | 150 | 25.7 | -81 | 77.6112 | 59.9566 | 5 | 99.9 | 0 | 45.1691 | 26.9845 | 26.9191 | 21.9191 | TRUE | No | GW | 3.9662 | 17.9529
627 | United States of America | GE-3 Ku | CR/116 (Ku) | -119 | 43.2 | 11.94 | 100 | 51.4617 | 3.7 | 150 | 39.1 | -119 | 12.6482 | 44.7308 | 10 | 99.9 | 0 | 46.0555 | 26.9845 | 26.9311 | 16.9311 | TRUE | No | GW | 0.48625 | 16.4448
628 | United States of America | GE-3 Ku | CR/116 (Ku) | -119 | 44.4 | 11.94 | 100 | 60.9255 | 11 | 150 | 40.75 | -119 | 13.482 | 42.8865 | 10 | 99.9 | 0 | 56.6886 | 26.9845 | 26.9799 | 16.9799 | TRUE | No | GW | 0.44848 | 16.5314
629 | United States of America | GE-3 Ku | CR/116 (Ku) | -120 | 44.4 | 11.94 | 100 | 51.4617 | 3.7 | 150 | 40.7 | -120 | 13.549 | 42.9423 | 12 | 99.5 | 0 | 47.2257 | 19.5851 | 19.5777 | 7.5777 | TRUE | No | GW | 0.39783 | 7.1798
631 | United States of America | GE-4 Ku | CR/116 (Ku) | -120 | 34.8 | 11.94 | 2222 | 40.0977 | 1 | 150 | 40.7 | -120 | 13.549 | 42.9423 | 2.5 | 99.9 | 0 | 12.7942 | 26.9845 | 12.6318 | 10.1318 | TRUE | No | UT | 0.076822 | 10.055
632 | United States of America | GE-5 01 Ku | CR/116 (Ku) | -116 | 26.4 | 11.73 | 548 | 41.1272 | 1.2 | 150 | 33.5 | -116 | 13.359 | 51.0424 | 2.5 | 99.9 | 0.00097291 | 11.7848 | 26.0185 | 11.6239 | 9.1239 | TRUE | No | UT | 0.12641 | 8.9975
633 | United States of America | GE-5 01 Ku | CR/116 (Ku) | -119 | 26.4 | 11.73 | 548 | 41.1272 | 1.2 | 150 | 43.6 | -119 | 14.4272 | 39.7182 | 2.5 | 99.9 | 0.0002104 | 11.6016 | 26.9845 | 11.4776 | 8.9776 | TRUE | No | UT | 0.098188 | 8.8795
644 | United States of America | A5a | CR/116 (Ku) | -103 | 19 | 11.2 | 82 | 40.7256 | 1.2 | 134.8252 | 30.03 | -103 | 35.3199 | 54.9914 | 5.8 | 99.96 | 0.018279 | 13.1523 | 16.1855 | 11.399 | 5.599 | TRUE | No | UT | 0.32659 | 5.2724
650 | United States of America | IDR103 | CR/116 (Ku) | -103 | 20.4 | 11.2 | 51.2 | 40.7256 | 1.2 | 245.3416 | 29.96 | -103 | 34.9472 | 55.0714 | 9 | 99.96 | 0.02672 | 13.9988 | 23.0726 | 13.492 | 4.492 | TRUE | No | UT | 0.3268 | 4.1652
653 | United States of America | VSATIBS-3 | CR/116 (Ku) | -103 | 17.1 | 11.2 | 83.7 | 40.7256 | 1.2 | 245.3416 | 29.96 | -103 | 34.9472 | 55.0714 | 4.273 | 99.6 | 0.06109 | 8.5643 | 15.3125 | 7.7313 | 3.4583 | TRUE | No | UT | 0.3268 | 3.1315
656 | United States of America | 8PSK-3 | CR/116 (Ku) | -103 | 35.5 | 11.2 | 1170 | 40.7256 | 1.2 | 245.3416 | 29.96 | -103 | 34.9472 | 55.0714 | 10.5181 | 99.96 | 0.026555 | 15.5097 | 25.0932 | 15.0562 | 4.538 | TRUE | No | UT | 0.3268 | 4.2112
662 | United States of America | IDR106 | CR/116 (Ku) | -103 | 13.5 | 11.2 | 51.2 | 47.1462 | 2.4 | 162.8663 | 29.96 | -103 | 34.9472 | 55.0714 | 9 | 99.96 | 0.022621 | 15.2988 | 20.1053 | 14.0582 | 5.0582 | TRUE | No | UT | 0.3268 | 4.7314
663 | United States of America | VSATIBS-4 | CR/116 (Ku) | -99 | 8.3 | 11.2 | 83.7 | 47.1462 | 2.4 | 162.8663 | 28 | -99 | 49.374 | 57.3143 | 4.27 | 99.6 | 0.30245 | 7.993 | 24.4591 | 7.8961 | 3.6261 | TRUE | No | UT | 0.49868 | 3.1274
665 | United States of America | VSATIBS-6 | CR/116 (Ku) | -103 | 9.1 | 11.2 | 83.7 | 47.1462 | 2.4 | 162.8663 | 29.96 | -103 | 34.9472 | 55.0714 | 4.27 | 99.6 | 0.070407 | 8.7643 | 23.4932 | 8.6205 | 4.3505 | TRUE | No | UT | 0.3268 | 4.0237
668 | United States of America | 8PSK-6 | CR/116 (Ku) | -103 | 28.6 | 11.2 | 1170 | 47.1462 | 2.4 | 162.8663 | 29.96 | -103 | 34.9472 | 55.0714 | 10.5181 | 99.96 | 0.022477 | 16.8097 | 21.8915 | 15.6359 | 5.1177 | TRUE | No | UT | 0.3268 | 4.7909
669 | United States of America | IDRX7 | CR/116 (Ku) | -99 | 5.5 | 11.2 | 51.2 | 57.6037 | 8 | 227.8183 | 28 | -99 | 49.374 | 57.3143 | 9.0073 | 99.96 | 0.020836 | 16.3275 | 24.4883 | 15.7103 | 6.703 | TRUE | No | GW | 2.3583 | 4.3446
671 | United States of America | IDRX9 | CR/116 (Ku) | -103 | 5.3 | 11.2 | 51.2 | 57.6037 | 8 | 227.8183 | 29.96 | -103 | 34.9472 | 55.0714 | 9.0073 | 99.96 | 0.0082259 | 16.0988 | 24.8388 | 15.554 | 6.5467 | TRUE | No | GW | 1.5733 | 4.9734
672 | United States of America | IDR107 | CR/116 (Ku) | -99 | 4.2 | 11.2 | 51.2 | 57.6037 | 8 | 227.8183 | 28 | -99 | 49.374 | 57.3143 | 9 | 99.96 | 0.041806 | 15.0275 | 25.235 | 14.6321 | 5.6321 | FALSE | No | GW | 2.3583 | 3.2737
674 | United States of America | IDR109 | CR/116 (Ku) | -103 | 5.7 | 11.2 | 51.2 | 57.6037 | 8 | 227.8183 | 29.96 | -103 | 34.9472 | 55.0714 | 9 | 99.96 | 0.0070364 | 16.4988 | 24.3657 | 15.8414 | 6.8414 | TRUE | No | GW | 1.5733 | 5.2682
675 | United States of America | VSATIBS-7 | CR/116 (Ku) | -99 | 1.6 | 11.2 | 83.7 | 57.6037 | 8 | 227.8183 | 28 | -99 | 49.374 | 57.3143 | 4.273 | 99.6 | 0.040071 | 10.293 | 23.8568 | 10.1059 | 5.8329 | TRUE | No | GW | 2.3583 | 3.4746
677 | United States of America | VSATIBS-9 | CR/116 (Ku) | -103 | 1.7 | 11.2 | 83.7 | 57.6037 | 8 | 227.8183 | 29.96 | -103 | 34.9472 | 55.0714 | 4.273 | 99.6 | 0.014754 | 10.3643 | 23.9265 | 10.1771 | 5.9041 | TRUE | No | GW | 1.5733 | 4.3308
678 | United States of America | 8PSK-7 | CR/116 (Ku) | -99 | 19.7 | 11.2 | 1170 | 57.6037 | 8 | 227.8183 | 28 | -99 | 49.374 | 57.3143 | 10.5181 | 99.96 | 0.033825 | 16.9384 | 25.2306 | 16.3383 | 5.8201 | TRUE | No | GW | 2.3583 | 3.4618
680 | United States of America | 8PSK-9 | CR/116 (Ku) | -103 | 21.3 | 11.2 | 1170 | 57.6037 | 8 | 227.8183 | 29.96 | -103 | 34.9472 | 55.0714 | 10.5181 | 99.96 | 0.0063432 | 18.5097 | 23.3087 | 17.2672 | 6.7491 | TRUE | No | GW | 1.5733 | 5.1758
681 | United States of America | IDRX10 | CR/116 (Ku) | -99 | 3.8 | 11.2 | 51.2 | 59.8419 | 10 | 178.4057 | 28 | -99 | 49.374 | 57.3143 | 9.0073 | 99.96 | 0.013435 | 17.9275 | 25.2815 | 17.1943 | 8.187 | TRUE | No | GW | 2.3583 | 5.8287
683 | United States of America | IDRX12 | CR/116 (Ku) | -103 | 3.8 | 11.2 | 51.2 | 59.8419 | 10 | 178.4057 | 29.96 | -103 | 34.9472 | 55.0714 | 9.0073 | 99.96 | 0.0053515 | 17.8988 | 25.3473 | 17.1802 | 8.1729 | TRUE | No | GW | 1.5733 | 6.5996
684 | United States of America | IDR110 | CR/116 (Ku) | -99 | 2.9 | 11.2 | 51.2 | 59.8419 | 10 | 178.4057 | 28 | -99 | 49.374 | 57.3143 | 9 | 99.96 | 0.019662 | 17.0275 | 25.384 | 16.4357 | 7.4357 | TRUE | No | GW | 2.3583 | 5.0773
686 | United States of America | IDR112 | CR/116 (Ku) | -103 | 4.4 | 11.2 | 51.2 | 59.8419 | 10 | 178.4057 | 29.96 | -103 | 34.9472 | 55.0714 | 9 | 99.96 | 0.004233 | 18.4988 | 25.0522 | 17.6312 | 8.6312 | TRUE | No | GW | 1.5733 | 7.0579
687 | United States of America | VSATIBS-10 | CR/116 (Ku) | -99 | -0.3 | 11.2 | 83.7 | 59.8419 | 10 | 178.4057 | 28 | -99 | 49.374 | 57.3143 | 4.273 | 99.6 | 0.023691 | 11.693 | 22.9431 | 11.3789 | 7.1059 | TRUE | No | GW | 2.3583 | 4.7476
689 | United States of America | VSATIBS-12 | CR/116 (Ku) | -103 | -0.3 | 11.2 | 83.7 | 59.8419 | 10 | 178.4057 | 29.96 | -103 | 34.9472 | 55.0714 | 4.273 | 99.6 | 0.0087368 | 11.6643 | 22.9547 | 11.353 | 7.08 | TRUE | No | GW | 1.5733 | 5.5067
690 | United States of America | 8PSK-10 | CR/116 (Ku) | -99 | 17.8 | 11.2 | 1170 | 59.8419 | 10 | 178.4057 | 28 | -99 | 49.374 | 57.3143 | 10.5181 | 99.96 | 0.020971 | 18.3384 | 26.0539 | 17.6594 | 7.1413 | TRUE | No | GW | 2.3583 | 4.7829
692 | United States of America | 8PSK-12 | CR/116 (Ku) | -103 | 19.5 | 11.2 | 1170 | 59.8419 | 10 | 178.4057 | 29.96 | -103 | 34.9472 | 55.0714 | 10.5181 | 99.96 | 0.0043164 | 20.0097 | 25.2306 | 18.8684 | 8.3503 | TRUE | No | GW | 1.5733 | 6.777
297 | France | Videosat-Ka, Digital TV | CR/116 (Ka) | -1 | 63.5 | 20 | 41000 | 39.7412 | 0.6 | 180 | 44 | -1 | 60 | 39.2753 | 8 | 99.85 | 0.057017 | 23.1413 | 19.925 | 18.2317 | 10.2317 | TRUE | No | UT | 2.0222 | 8.2094
299 | France | Vid'sat-Ka 64kbps SCPC, low gain | CR/116 (Ka) | -1 | 36 | 20 | 77 | 39.7412 | 0.6 | 180 | 44 | -1 | 60 | 39.2753 | 6 | 99.85 | 0.033141 | 22.9042 | 17.6134 | 16.4882 | 10.4882 | TRUE | No | UT | 2.0222 | 8.4659
301 | United States of America | KA-01 | CR/116 (Ka) | -102 | 27.5 | 20 | 2670 | 57.9424 | 4.5 | 250 | 30 | -102 | 38 | 55.0257 | 4.6 | 99.5 | 0.08496 | 16.0247 | 24 | 15.3824 | 10.7824 | TRUE | No | GW | 6.8992 | 3.8832
302 | United States of America | KA-02 | CR/116 (Ka) | -102 | 33.8 | 20 | 2670 | 55.7595 | 3.5 | 250 | 30 | -102 | 38 | 55.0257 | 4.6 | 99.5 | 0.023637 | 20.1418 | 19.8117 | 16.9633 | 12.3633 | TRUE | No | GW | 6.8992 | 5.4641
303 | United States of America | KA-03 | CR/116 (Ka) | -102 | 53 | 20 | 100000 | 49.9836 | 1.8 | 250 | 30 | -102 | 38 | 55.0257 | 4 | 99.5 | 0.036661 | 17.831 | 21.8963 | 16.3941 | 12.3941 | TRUE | No | UT | 1.6471 | 10.747
304 | United States of America | KA-04 | CR/116 (Ka) | -102 | 55 | 20 | 100000 | 45.7618 | 1.2 | 250 | 30 | -102 | 38 | 55.0257 | 4 | 99.5 | 0.081989 | 15.6092 | 21.8963 | 14.6921 | 10.6921 | TRUE | No | UT | 1.6471 | 9.045
305 | United States of America | KA-05 | CR/116 (Ka) | -102 | 55 | 20 | 50000 | 42.24 | 0.8 | 250 | 30 | -102 | 38 | 55.0257 | 4 | 99.5 | 0.097443 | 15.0977 | 21.8963 | 14.2734 | 10.2734 | TRUE | No | UT | 1.6471 | 8.6263
316 | United States of America | KA-01 | CR/116 (Ka) | -119 | 58.2 | 20 | 151920 | 40.5691 | 0.66 | 250 | 40 | -119 | 14.01 | 43.7239 | 3.8 | 99.5 | 0.0078065 | 11.631 | 21.8963 | 11.2405 | 7.4405 | TRUE | No | UT | 0.37157 | 7.069
317 | United States of America | KA-02 | CR/116 (Ka) | -119 | 54.6 | 20 | 151920 | 44.1782 | 1 | 250 | 40 | -119 | 14.01 | 43.7239 | 3.8 | 99.5 | 0.0077808 | 11.6401 | 21.8963 | 11.2489 | 7.4489 | TRUE | No | UT | 0.37157 | 7.0773
318 | United States of America | KA-03 | CR/116 (Ka) | -119 | 53 | 20 | 151920 | 45.7618 | 1.2 | 250 | 40 | -119 | 14.01 | 43.7239 | 3.8 | 99.5 | 0.0078231 | 11.6238 | 21.8963 | 11.2339 | 7.4339 | TRUE | No | UT | 0.37157 | 7.0623
319 | United States of America | KA-04 | CR/116 (Ka) | -119 | 49.5 | 20 | 151920 | 49.9836 | 1.8 | 250 | 40 | -119 | 14.01 | 43.7239 | 3.8 | 99.5 | 0.0063596 | 12.3456 | 21.8963 | 11.8888 | 8.0888 | TRUE | No | UT | 0.37157 | 7.7173
320 | United States of America | KA-05 | CR/116 (Ka) | -119 | 46.7 | 20 | 151920 | 52.837 | 2.5 | 250 | 40 | -119 | 14.01 | 43.7239 | 3.8 | 99.5 | 0.0062741 | 12.3989 | 21.8963 | 11.9368 | 8.1368 | TRUE | No | UT | 0.37157 | 7.7653
321 | United States of America | KA-06 | CR/116 (Ka) | -119 | 46.3 | 18 | 276230 | 54.8444 | 3.5 | 250 | 40 | -119 | 14.01 | 43.7239 | 3.8 | 99.5 | 0.0038753 | 12.3249 | 21.8963 | 11.8702 | 8.0702 | TRUE | No | GW | 1.3392 | 6.7311
322 | United States of America | KA-07 | CR/116 (Ka) | -119 | 45.6 | 18 | 276230 | 55.5587 | 3.8 | 250 | 40 | -119 | 14.01 | 43.7239 | 3.8 | 99.5 | 0.0038681 | 12.3392 | 21.8963 | 11.8831 | 8.0831 | TRUE | No | GW | 1.3392 | 6.744
323 | United States of America | KA-08 | CR/116 (Ka) | -119 | 44.7 | 18 | 276230 | 56.428 | 4.2 | 250 | 40 | -119 | 14.01 | 43.7239 | 3.8 | 99.5 | 0.0038826 | 12.3086 | 21.8963 | 11.8555 | 8.0555 | TRUE | No | GW | 1.3392 | 6.7163
324 | United States of America | KA-09 | CR/116 (Ka) | -119 | 43.9 | 18 | 276230 | 57.2182 | 4.6 | 250 | 40 | -119 | 14.01 | 43.7239 | 3.8 | 99.5 | 0.003887 | 12.2987 | 21.8963 | 11.8466 | 8.0466 | TRUE | No | GW | 1.3392 | 6.7075
325 | United States of America | KA-10 | CR/116 (Ka) | -119 | 43.2 | 18 | 276230 | 57.9424 | 5 | 250 | 40 | -119 | 14.01 | 43.7239 | 3.8 | 99.5 | 0.0038749 | 12.323 | 21.8963 | 11.8685 | 8.0685 | TRUE | No | GW | 1.3392 | 6.7293
327 | United States of America | Seattle | CR/116 (Ka) | -120 | 55.0136 | 20.2 | 123181.2188 | 40.6555 | 0.66 | 183.3877 | 47.6 | -122.33 | 14.1952 | 35.2618 | 6.3017 | 99.68 | 0.56044 | 10.5504 | 19.9018 | 10.0733 | 3.7717 | FALSE | No | UT | 0.55728 | 3.2144
329 | United States of America | Los Angeles | CR/116 (Ka) | -116 | 55.0136 | 20.2 | 123181.2188 | 40.6555 | 0.66 | 173.8407 | 33.88 | -118.24 | 15.3629 | 50.5378 | 6.3017 | 99.79 | 0.36461 | 11.0401 | 19.9018 | 10.5094 | 4.2077 | FALSE | No | UT | 0.5657 | 3.642
330 | United States of America | Chicago | CR/116 (Ka) | -110 | 56.382 | 20.2 | 123181.2188 | 40.6555 | 0.66 | 195.4151 | 41.82 | -87.63 | 14.5274 | 36.5872 | 6.3017 | 99.5 | 0.97097 | 11.6677 | 19.9018 | 11.0601 | 4.7584 | FALSE | No | UT | 0.78893 | 3.9695
332 | United States of America | Miami | CR/116 (Ka) | -81 | 56.382 | 20.2 | 123181.2188 | 45.8482 | 1.2 | 196.5775 | 25.78 | -80.19 | 77.3821 | 59.8509 | 6.3017 | 99.48 | 0.48988 | 17.1896 | 19.9018 | 15.327 | 9.0253 | TRUE | No | UT | 3.0762 | 5.9492
345 | United States of America | VSAT T5 | CR/116 (Ka) | -119 | 59 | 19.95 | 100000 | 41.0584 | 0.7 | 275 | 39.5 | -119 | 13.42 | 44.283 | 6 | 99.3 | 0.007219 | 14.3536 | 40 | 14.3418 | 8.3418 | TRUE | No | UT | 0.41105 | 7.9307
346 | United States of America | VSAT T9 | CR/116 (Ka) | -119 | 59 | 19.95 | 100000 | 43.2413 | 0.9 | 275 | 39.5 | -119 | 13.42 | 44.283 | 6 | 99.7 | 0.0039236 | 16.5365 | 40 | 16.517 | 10.517 | TRUE | No | UT | 0.41105 | 10.1059
347 | United States of America | VSAT T1 | CR/116 (Ka) | -119 | 59 | 19.95 | 100000 | 44.9843 | 1.1 | 275 | 39.5 | -119 | 13.42 | 44.283 | 6 | 99.8 | 0.0032188 | 18.2795 | 40 | 18.2504 | 12.2504 | TRUE | No | UT | 0.41105 | 11.8393
736 | France | Multicarrier | CR/116 (Ka) | 2 | 38.1634 | 20 | 375.0128 | 39.7412 | 0.6 | 205.0123 | 50.9 | 2 | 22 | 31.7059 | 4.5 | 99 | 0.012881 | 17.4847 | 15.7011 | 13.4917 | 8.9917 | TRUE | No | UT | 0.81269 | 8.179
737 | France | Multicarrier | CR/116 (Ka) | 2 | 38.1309 | 20 | 375.0128 | 39.7412 | 0.6 | 205.0123 | 50.9 | 2 | 22 | 31.7059 | 4.5 | 99.5 | 0.012477 | 17.4521 | 17.1041 | 14.2643 | 9.7643 | TRUE | No | UT | 0.81269 | 8.9517
745 | France | Broadcast | CR/116 (Ka) | 2 | 52.1898 | 18 | 32930.1032 | 38.8261 | 0.6 | 223.0123 | 50.9 | 2 | 22 | 31.7059 | 4.5553 | 99.7 | 0.049779 | 11.7101 | 21.7721 | 11.3018 | 6.7465 | TRUE | No | UT | 0.64857 | 6.0979
753 | United States of America | KA-band | CR/116 (Ka) | -119 | 57 | 19.325 | 1845 | 40.7819 | 0.7 | 180 | 39.7 | -119 | 13.9532 | 44.0593 | 5 | 99.9 | 0 | 31.5305 | 26.9845 | 25.6777 | 20.6777 | TRUE | No | UT | 0.37334 | 20.3044
754 | United States of America | KA-band | CR/116 (Ka) | -119 | 39.1 | 19.325 | 1843 | 50.6006 | 2 | 180 | 40 | -119 | 14.01 | 43.7239 | 5 | 99.9 | 0 | 23.4483 | 26.9845 | 21.8557 | 16.8557 | TRUE | No | UT | 0.34289 | 16.5128
755 | United States of America | KA-band | CR/116 (Ka) | -119 | 54.9 | 19.325 | 27700 | 40.7819 | 0.7 | 200 | 40 | -119 | 14.01 | 43.7239 | 5 | 99.9 | 0.0027501 | 17.2025 | 26.9845 | 16.7683 | 11.7683 | TRUE | No | UT | 0.34289 | 11.4255
756 | United States of America | KA-band | CR/116 (Ka) | -116 | 51.3 | 19.325 | 20000 | 40.1382 | 0.65 | 150 | 33.5 | -116 | 13.359 | 51.0424 | 5 | 99.9 | 0.008027 | 15.7369 | 26.9845 | 15.4227 | 10.4227 | TRUE | No | UT | 0.5017 | 9.921
757 | United States of America | KA-band | CR/116 (Ka) | -119 | 49.3 | 19.325 | 20000 | 41.9418 | 0.8 | 180 | 40 | -119 | 14.01 | 43.7239 | 8 | 99.5 | 0.016347 | 14.6345 | 26.9845 | 14.3887 | 6.3887 | TRUE | No | UT | 0.34289 | 6.0459
828 | United States of America | US-Ka-500-G2 | CR/116 (Ka) | -116 | 52.2 | 18.5 | 98350 | 58.1804 | 5 | 298 | 33 | -116 | 14.812 | 51.6097 | 8.8 | 99.99 | 0.0017049 | 25.1675 | 16.9873 | 16.3726 | 7.5726 | TRUE | No | GW | 2.2373 | 5.3352
834 | United States of America | USCSID1 | CR/116 (Ka) | -119 | 69.5 | 19.6 | 3200000 | 70.7233 | 20 | 255 | 39 | -119 | 12.649 | 44.8428 | 10 | 100 | 0 | 39.9579 | 40 | 36.9686 | 26.9686 | TRUE | No | GW | 1.5178 | 25.4507
836 | United States of America | USCSID3 | CR/116 (Ka) | -119 | 69.5 | 19.6 | 3200000 | 70.7233 | 20 | 255 | 39 | -119 | 12.649 | 44.8428 | 10 | 100 | 0 | 39.9579 | 40 | 36.9686 | 26.9686 | TRUE | No | GW | 1.5178 | 25.4507
838 | United States of America | USCSID5 | CR/116 (Ka) | -119 | 69.5 | 19.6 | 3200000 | 70.7233 | 20 | 255 | 39 | -119 | 12.649 | 44.8428 | 10 | 100 | 0 | 39.9579 | 40 | 36.9686 | 26.9686 | TRUE | No | GW | 1.5178 | 25.4507
840 | United States of America | USCSID7 | CR/116 (Ka) | -119 | 69.5 | 19.6 | 3200000 | 70.7233 | 20 | 255 | 39 | -119 | 12.649 | 44.8428 | 10 | 100 | 0 | 39.9579 | 40 | 36.9686 | 26.9686 | TRUE | No | GW | 1.5178 | 25.4507
1002 | United States of America | Link 2 | ITU Filing (ODYSSEY-91W) | -115.14 | -19.5 | 19 | 0.001 | 59.7 | 5.7992 | 200 | 36.17 | -115.14 | 17.048 | 48.0233 | 0 |  | 0 | 36.3618 | 40 | 34.8002 | 34.8002 |  | Yes | GW | 2.092 | 32.7082
1003 | United States of America | Link 3 | ITU Filing (ODYSSEY-91W) | -115.14 | -24 | 19 | 0.001 | 36.7 | 0.44501 | 200 | 36.17 | -115.14 | 17.048 | 48.0233 | 0 |  | 0.054317 | 8.8618 | 40 | 8.8584 | 8.8584 |  | Yes | UT | 0.47211 | 8.3863
2001 | United States of America | INTELSAT IX | S.1328 (Ku) | -80.19 | 9 | 10.993 | 70 | 56.4 | 6.855 | 173.8 | 25.76 | -80.19 | 88.97 | 59.8875 | 5 | 99.5 | 0.0065067 | 18.6338 | 30 | 18.3277 | 13.3277 | TRUE | No | GW | 3.5049 | 9.8228
2002 | United States of America | INTELSAT IX | S.1328 (Ku) | -80.19 | 8.6 | 10.993 | 70 | 56.4 | 6.855 | 173.8 | 25.76 | -80.19 | 88.97 | 59.8875 | 5 | 99.5 | 0.0069636 | 18.2338 | 30 | 17.9538 | 12.9538 | TRUE | No | GW | 3.5049 | 9.4489
2003 | United States of America | INTELSAT VII | S.1328 (Ku) | -80.19 | 15.1 | 10.9925 | 46.5 | 55.2 | 5.9707 | 173.8 | 25.76 | -80.19 | 88.97 | 59.8875 | 5 | 99.5 | 0.0017666 | 25.3106 | 20 | 18.8793 | 13.8793 | TRUE | No | GW | 3.5045 | 10.3748
2101 | United States of America | INTELSAT IX | S.1328 (Ku) | -77.04 | 9 | 10.993 | 70 | 56.4 | 6.855 | 173.8 | 38.91 | -77.04 | 47.82 | 44.9436 | 5 | 99.5 | 0.0033806 | 18.4244 | 30 | 18.1323 | 13.1323 | TRUE | No | GW | 2.0311 | 11.1013
2102 | United States of America | INTELSAT IX | S.1328 (Ku) | -77.04 | 8.6 | 10.993 | 70 | 56.4 | 6.855 | 173.8 | 38.91 | -77.04 | 47.82 | 44.9436 | 5 | 99.5 | 0.0035298 | 18.0244 | 30 | 17.7573 | 12.7573 | TRUE | No | GW | 2.0311 | 10.7262
2103 | United States of America | INTELSAT VII | S.1328 (Ku) | -77.04 | 15.1 | 10.9925 | 46.5 | 55.2 | 5.9707 | 173.8 | 38.91 | -77.04 | 47.82 | 44.9436 | 5 | 99.5 | 0.00047743 | 25.1013 | 20 | 18.8308 | 13.8308 | TRUE | No | GW | 2.0308 | 11.8
2201 | United States of America | INTELSAT IX | S.1328 (Ku) | -115.14 | 9 | 10.993 | 70 | 56.4 | 6.855 | 173.8 | 36.17 | -115.14 | 15.72 | 48.0233 | 5 | 99.5 | 0 | 18.4733 | 30 | 18.178 | 13.178 | TRUE | No | GW | 0.47732 | 12.7007
2202 | United States of America | INTELSAT IX | S.1328 (Ku) | -115.14 | 8.6 | 10.993 | 70 | 56.4 | 6.855 | 173.8 | 36.17 | -115.14 | 15.72 | 48.0233 | 5 | 99.5 | 0 | 18.0733 | 30 | 17.8032 | 12.8032 | TRUE | No | GW | 0.47732 | 12.3259
2203 | United States of America | INTELSAT VII | S.1328 (Ku) | -115.14 | 15.1 | 10.9925 | 46.5 | 55.2 | 5.9707 | 173.8 | 36.17 | -115.14 | 15.72 | 48.0233 | 5 | 99.5 | 0 | 25.1502 | 20 | 18.8423 | 13.8423 | TRUE | No | GW | 0.47725 | 13.3651
3002 | United States of America | USASAT-76A, 76B, 76C & 76D | S.1328 (Ka) | -89 | 63 | 19.1 | 250000 | 45.7 | 1.2476 | 314 | 25.76 | -80.19 | 88.97 | 58.3157 | 9 | 99.5 | 0.38918 | 19.0196 | 24 | 17.8216 | 8.8216 | TRUE | No | UT | 2.9936 | 5.828
3003 | United States of America | USASAT-76A, 76B, 76C & 76D | S.1328 (Ka) | -89 | 63 | 19.1 | 125000 | 45.7 | 1.2476 | 314 | 25.76 | -80.19 | 88.97 | 58.3157 | 7.5 | 99.7 | 0.12687 | 22.0299 | 24 | 19.8939 | 12.3939 | TRUE | No | UT | 2.9936 | 9.4003
3005 | United States of America | USASAT-76A, 76B, 76C & 76D | S.1328 (Ka) | -89 | 63 | 19.1 | 125000 | 41 | 0.72625 | 314 | 25.76 | -80.19 | 88.97 | 58.3157 | 7.5 | 99.7 | 0.40224 | 17.3299 | 24 | 16.4832 | 8.9832 | FALSE | No | UT | 2.9936 | 5.9896
3006 | United States of America | USASAT-31M | S.1328 (Ka) | -101 | 41.8 | 18.425 | 54000 | 54.5 | 3.2863 | 160 | 25.76 | -80.19 | 88.97 | 51.9935 | 6.9 | 99.95 | 0.54021 | 16.4326 | 40 | 16.4136 | 9.5136 | FALSE | No | UT | 2.7902 | 6.7233
3007 | United States of America | USASAT-31M | S.1328 (Ka) | -101 | 41.8 | 18.33 | 54000 | 54.5 | 3.3034 | 160 | 25.76 | -80.19 | 88.97 | 51.9935 | 6.9 | 99.95 | 0.52276 | 16.4775 | 40 | 16.4583 | 9.5583 | FALSE | No | UT | 2.7582 | 6.8
3008 | United States of America | USASAT-31M | S.1328 (Ka) | -101 | 41.8 | 18.675 | 54000 | 54.5 | 3.2424 | 160 | 25.76 | -80.19 | 88.97 | 51.9935 | 6.9 | 99.95 | 0.60166 | 16.3156 | 40 | 16.297 | 9.397 | FALSE | No | UT | 2.8752 | 6.5218
3010 | United States of America | USASAT-31L | S.1328 (Ka) | -103 | 58.3 | 18.425 | 36000 | 39.9 | 0.66331 | 150 | 25.76 | -80.19 | 88.97 | 50.6096 | 5.2 | 99.7 | 0.14257 | 20.3539 | 20 | 17.163 | 11.963 | TRUE | No | UT | 2.8044 | 9.1586
3011 | United States of America | USASAT-31L | S.1328 (Ka) | -103 | 58.3 | 18.33 | 36000 | 39.9 | 0.66674 | 150 | 25.76 | -80.19 | 88.97 | 50.6096 | 5.2 | 99.7 | 0.1366 | 20.3988 | 20 | 17.1845 | 11.9845 | TRUE | No | UT | 2.7723 | 9.2122
3012 | United States of America | USASAT-31L | S.1328 (Ka) | -103 | 58.3 | 18.675 | 36000 | 39.9 | 0.65443 | 150 | 25.76 | -80.19 | 88.97 | 50.6096 | 5.2 | 99.7 | 0.16212 | 20.2368 | 20 | 17.1065 | 11.9065 | TRUE | No | UT | 2.8895 | 9.017
3013 | United States of America | USASAT-31L | S.1328 (Ka) | -103 | 59.5 | 18.425 | 36000 | 39.9 | 0.66331 | 150 | 25.76 | -80.19 | 88.97 | 50.6096 | 5.2 | 99.7 | 0.11012 | 21.5539 | 20 | 17.6975 | 12.4975 | TRUE | No | UT | 2.8044 | 9.6931
3014 | United States of America | USASAT-31L | S.1328 (Ka) | -103 | 59.5 | 18.33 | 36000 | 39.9 | 0.66674 | 150 | 25.76 | -80.19 | 88.97 | 50.6096 | 5.2 | 99.7 | 0.10645 | 21.5988 | 20 | 17.7159 | 12.5159 | TRUE | No | UT | 2.7723 | 9.7436
3015 | United States of America | USASAT-31L | S.1328 (Ka) | -103 | 59.5 | 18.675 | 36000 | 39.9 | 0.65443 | 150 | 25.76 | -80.19 | 88.97 | 50.6096 | 5.2 | 99.7 | 0.11678 | 21.4368 | 20 | 17.649 | 12.449 | TRUE | No | UT | 2.8895 | 9.5595
3016 | United States of America | USASAT-31L | S.1328 (Ka) | -103 | 58.4 | 19.95 | 24000 | 39.9 | 0.6126 | 150 | 25.76 | -80.19 | 88.97 | 50.6096 | 9 | 99.9 | 0.40246 | 21.5241 | 40 | 21.4628 | 12.4628 | FALSE | No | UT | 3.3395 | 9.1233
3102 | United States of America | USASAT-76A, 76B, 76C & 76D | S.1328 (Ka) | -89 | 63 | 19.1 | 250000 | 45.7 | 1.2476 | 314 | 38.91 | -77.04 | 47.82 | 43.2479 | 9 | 99.5 | 0.14373 | 18.8008 | 24 | 17.6545 | 8.6545 | TRUE | No | UT | 1.8136 | 6.8409
3103 | United States of America | USASAT-76A, 76B, 76C & 76D | S.1328 (Ka) | -89 | 63 | 19.1 | 125000 | 45.7 | 1.2476 | 314 | 38.91 | -77.04 | 47.82 | 43.2479 | 7.5 | 99.7 | 0.03621 | 21.8111 | 24 | 19.7588 | 12.2588 | TRUE | No | UT | 1.8136 | 10.4451
3104 | United States of America | USASAT-76A, 76B, 76C & 76D | S.1328 (Ka) | -89 | 63 | 19.1 | 250000 | 41 | 0.72625 | 314 | 38.91 | -77.04 | 47.82 | 43.2479 | 7.5 | 99.5 | 0.50509 | 14.1008 | 24 | 13.6776 | 6.1776 | FALSE | No | UT | 1.8136 | 4.3639
3105 | United States of America | USASAT-76A, 76B, 76C & 76D | S.1328 (Ka) | -89 | 63 | 19.1 | 125000 | 41 | 0.72625 | 314 | 38.91 | -77.04 | 47.82 | 43.2479 | 7.5 | 99.7 | 0.1536 | 17.1111 | 24 | 16.3023 | 8.8023 | TRUE | No | UT | 1.8136 | 6.9887
3106 | United States of America | USASAT-31M | S.1328 (Ka) | -101 | 41.8 | 18.425 | 54000 | 54.5 | 3.2863 | 160 | 38.91 | -77.04 | 47.82 | 38.5266 | 6.9 | 99.95 | 0.23552 | 16.2145 | 40 | 16.1964 | 9.2964 | FALSE | No | UT | 1.7553 | 7.541
3107 | United States of America | USASAT-31M | S.1328 (Ka) | -101 | 41.8 | 18.33 | 54000 | 54.5 | 3.3034 | 160 | 38.91 | -77.04 | 47.82 | 38.5266 | 6.9 | 99.95 | 0.22031 | 16.2594 | 40 | 16.2411 | 9.3411 | FALSE | No | UT | 1.7357 | 7.6053
3108 | United States of America | USASAT-31M | S.1328 (Ka) | -101 | 41.8 | 18.675 | 54000 | 54.5 | 3.2424 | 160 | 38.91 | -77.04 | 47.82 | 38.5266 | 6.9 | 99.95 | 0.25967 | 16.0974 | 40 | 16.0798 | 9.1798 | FALSE | No | UT | 1.8073 | 7.3725
3109 | United States of America | USASAT-31M | S.1328 (Ka) | -101 | 41.8 | 19.95 | 54000 | 54.5 | 3.0351 | 160 | 38.91 | -77.04 | 47.82 | 38.5266 | 6.9 | 99.95 | 0.55944 | 15.5238 | 40 | 15.5083 | 8.6083 | FALSE | No | UT | 2.0815 | 6.5268
3110 | United States of America | USASAT-31L | S.1328 (Ka) | -103 | 58.3 | 18.425 | 36000 | 39.9 | 0.66331 | 150 | 38.91 | -77.04 | 47.82 | 37.5042 | 5.2 | 99.7 | 0.051412 | 20.1371 | 20 | 17.0577 | 11.8577 | TRUE | No | UT | 1.7761 | 10.0816
3111 | United States of America | USASAT-31L | S.1328 (Ka) | -103 | 58.3 | 18.33 | 36000 | 39.9 | 0.66674 | 150 | 38.91 | -77.04 | 47.82 | 37.5042 | 5.2 | 99.7 | 0.046483 | 20.182 | 20 | 17.0797 | 11.8797 | TRUE | No | UT | 1.7563 | 10.1234
3112 | United States of America | USASAT-31L | S.1328 (Ka) | -103 | 58.3 | 18.675 | 36000 | 39.9 | 0.65443 | 150 | 38.91 | -77.04 | 47.82 | 37.5042 | 5.2 | 99.7 | 0.057463 | 20.02 | 20 | 16.9997 | 11.7997 | TRUE | No | UT | 1.8285 | 9.9712
3113 | United States of America | USASAT-31L | S.1328 (Ka) | -103 | 59.5 | 18.425 | 36000 | 39.9 | 0.66331 | 150 | 38.91 | -77.04 | 47.82 | 37.5042 | 5.2 | 99.7 | 0.033414 | 21.3371 | 20 | 17.607 | 12.407 | TRUE | No | UT | 1.7761 | 10.6309
3114 | United States of America | USASAT-31L | S.1328 (Ka) | -103 | 59.5 | 18.33 | 36000 | 39.9 | 0.66674 | 150 | 38.91 | -77.04 | 47.82 | 37.5042 | 5.2 | 99.7 | 0.032444 | 21.382 | 20 | 17.626 | 12.426 | TRUE | No | UT | 1.7563 | 10.6696
3115 | United States of America | USASAT-31L | S.1328 (Ka) | -103 | 59.5 | 18.675 | 36000 | 39.9 | 0.65443 | 150 | 38.91 | -77.04 | 47.82 | 37.5042 | 5.2 | 99.7 | 0.036573 | 21.22 | 20 | 17.557 | 12.357 | TRUE | No | UT | 1.8285 | 10.5285
3116 | United States of America | USASAT-31L | S.1328 (Ka) | -103 | 58.4 | 19.95 | 24000 | 39.9 | 0.6126 | 150 | 38.91 | -77.04 | 47.82 | 37.5042 | 9 | 99.9 | 0.1677 | 21.3073 | 40 | 21.249 | 12.249 | FALSE | No | UT | 2.1053 | 10.1437
3201 | United States of America | USCSID | S.1328 (Ka) | -115.14 | 69.5 | 19.6 | 3200000 | 70 | 18.402 | 255 | 36.17 | -115.14 | 15.72 | 48.0233 | 17.5 | 99.99 | 0.00023157 | 39.2851 | 23 | 22.899 | 5.399 | TRUE | No | GW | 2.0602 | 3.3389
3202 | United States of America | USASAT-76A, 76B, 76C & 76D | S.1328 (Ka) | -119 | 63 | 19.1 | 250000 | 45.7 | 1.2476 | 314 | 36.17 | -115.14 | 15.72 | 47.8233 | 9 | 99.5 | 0.0050498 | 18.8747 | 24 | 17.7111 | 8.7111 | TRUE | No | UT | 0.43803 | 8.2731
3203 | United States of America | USASAT-76A, 76B, 76C & 76D | S.1328 (Ka) | -119 | 63 | 19.1 | 125000 | 45.7 | 1.2476 | 314 | 36.17 | -115.14 | 15.72 | 47.8233 | 7.5 | 99.7 | 0.0018121 | 21.885 | 24 | 19.8047 | 12.3047 | TRUE | No | UT | 0.43803 | 11.8667
3204 | United States of America | USASAT-76A, 76B, 76C & 76D | S.1328 (Ka) | -119 | 63 | 19.1 | 250000 | 41 | 0.72625 | 314 | 36.17 | -115.14 | 15.72 | 47.8233 | 7.5 | 99.5 | 0.018577 | 14.1747 | 24 | 13.7446 | 6.2446 | TRUE | No | UT | 0.43803 | 5.8065
3205 | United States of America | USASAT-76A, 76B, 76C & 76D | S.1328 (Ka) | -119 | 63 | 19.1 | 125000 | 41 | 0.72625 | 314 | 36.17 | -115.14 | 15.72 | 47.8233 | 7.5 | 99.7 | 0.0053149 | 17.185 | 24 | 16.3636 | 8.8636 | TRUE | No | UT | 0.43803 | 8.4255
3206 | United States of America | USASAT-31M | S.1328 (Ka) | -101 | 41.8 | 18.425 | 54000 | 54.5 | 3.2863 | 160 | 36.17 | -115.14 | 15.72 | 45.4241 | 6.9 | 99.95 | 0.0071492 | 16.3328 | 40 | 16.3141 | 9.4141 | TRUE | No | UT | 0.41689 | 8.9972
3207 | United States of America | USASAT-31M | S.1328 (Ka) | -101 | 41.8 | 18.33 | 54000 | 54.5 | 3.3034 | 160 | 36.17 | -115.14 | 15.72 | 45.4241 | 6.9 | 99.95 | 0.006909 | 16.3777 | 40 | 16.3588 | 9.4588 | TRUE | No | UT | 0.41178 | 9.0471
3208 | United States of America | USASAT-31M | S.1328 (Ka) | -101 | 41.8 | 18.675 | 54000 | 54.5 | 3.2424 | 160 | 36.17 | -115.14 | 15.72 | 45.4241 | 6.9 | 99.95 | 0.0079345 | 16.2157 | 40 | 16.1976 | 9.2976 | TRUE | No | UT | 0.43049 | 8.8671
3209 | United States of America | USASAT-31M | S.1328 (Ka) | -101 | 41.8 | 19.95 | 54000 | 54.5 | 3.0351 | 160 | 36.17 | -115.14 | 15.72 | 45.4241 | 6.9 | 99.95 | 0.018528 | 15.6421 | 40 | 15.6262 | 8.7262 | TRUE | No | UT | 0.50304 | 8.2231
3210 | United States of America | USASAT-31L | S.1328 (Ka) | -103 | 58.3 | 18.425 | 36000 | 39.9 | 0.66331 | 150 | 36.17 | -115.14 | 15.72 | 46.0904 | 5.2 | 99.7 | 0.0019605 | 20.2847 | 20 | 17.1297 | 11.9297 | TRUE | No | UT | 0.4126 | 11.5171
3211 | United States of America | USASAT-31L | S.1328 (Ka) | -103 | 58.3 | 18.33 | 36000 | 39.9 | 0.66674 | 150 | 36.17 | -115.14 | 15.72 | 46.0904 | 5.2 | 99.7 | 0.0019067 | 20.3296 | 20 | 17.1514 | 11.9514 | TRUE | No | UT | 0.40754 | 11.5438
3212 | United States of America | USASAT-31L | S.1328 (Ka) | -103 | 58.3 | 18.675 | 36000 | 39.9 | 0.65443 | 150 | 36.17 | -115.14 | 15.72 | 46.0904 | 5.2 | 99.7 | 0.0024306 | 20.1676 | 20 | 17.0727 | 11.8727 | TRUE | No | UT | 0.42606 | 11.4466
3213 | United States of America | USASAT-31L | S.1328 (Ka) | -103 | 59.5 | 18.425 | 36000 | 39.9 | 0.66331 | 150 | 36.17 | -115.14 | 15.72 | 46.0904 | 5.2 | 99.7 | 0.0015607 | 21.4847 | 20 | 17.6689 | 12.4689 | TRUE | No | UT | 0.4126 | 12.0563
3214 | United States of America | USASAT-31L | S.1328 (Ka) | -103 | 59.5 | 18.33 | 36000 | 39.9 | 0.66674 | 150 | 36.17 | -115.14 | 15.72 | 46.0904 | 5.2 | 99.7 | 0.0015039 | 21.5296 | 20 | 17.6875 | 12.4875 | TRUE | No | UT | 0.40754 | 12.08
3215 | United States of America | USASAT-31L | S.1328 (Ka) | -103 | 59.5 | 18.675 | 36000 | 39.9 | 0.65443 | 150 | 36.17 | -115.14 | 15.72 | 46.0904 | 5.2 | 99.7 | 0.0017073 | 21.3676 | 20 | 17.6199 | 12.4199 | TRUE | No | UT | 0.42606 | 11.9938
3216 | United States of America | USASAT-31L | S.1328 (Ka) | -103 | 58.4 | 19.95 | 24000 | 39.9 | 0.6126 | 150 | 36.17 | -115.14 | 15.72 | 46.0904 | 9 | 99.9 | 0.0049927 | 21.4549 | 40 | 21.3946 | 12.3946 | TRUE | No | UT | 0.49789 | 11.8967
4001 | United States of America | SES-1 | Schedule-S (SAT-RPL-20100120-00014) | -101 | 51.8 | 11.95 | 36000 | 56 | 6.0222 | 1023.3 | 25.76 | -80.19 | 88.97 | 51.9935 | 0 |  | 0.00053827 | 25.3955 | 40 | 25.2476 | 25.2476 |  | Yes | GW | 4.4138 | 20.8338
4002 | United States of America | Intelsat 29e | Schedule-S (SAT-LOA-20130722-00097) | -50 | 48.8 | 11.6 | 36000 | 55.6 | 5.9247 | 1995.3 | 25.76 | -80.19 | 88.97 | 44.9775 | 0 |  | 0.001994 | 19.2465 | 40 | 19.2102 | 19.2102 |  | Yes | GW | 4.2719 | 14.9383
4003 | United States of America | Intelsat 33e | Schedule-S (SAT-LOA-20150327-00016) | -60 | 57.6 | 11.775 | 36000 | 55.7301 | 5.9247 | 1995.3 | 25.76 | -80.19 | 88.97 | 52.4073 | 0 |  | 0 | 28.1595 | 40 | 27.8841 | 27.8841 |  | Yes | GW | 4.2482 | 23.6359
4004 | United States of America | Intelsat 29e | Schedule-S (SAT-LOA-20130722-00097) | -50 | 48.8 | 10.7 | 36000 | 36.2465 | 0.75 | 115 | 25.76 | -80.19 | 88.97 | 44.9775 | 0 |  | 0.0099282 | 12.9876 | 40 | 12.979 | 12.979 |  | Yes | UT | 0.76058 | 12.2184
4005 | United States of America | Intelsat 33e | Schedule-S (SAT-LOA-20150327-00016) | -60 | 55 | 10.7 | 36000 | 36.2465 | 0.75 | 115 | 25.76 | -80.19 | 88.97 | 52.4073 | 0 |  | 0.0030056 | 19.3005 | 40 | 19.2637 | 19.2637 |  | Yes | UT | 0.71604 | 18.5477
4101 | United States of America | SES-1 | Schedule-S (SAT-RPL-20100120-00014) | -101 | 51.8 | 11.95 | 36000 | 56 | 6.0222 | 1023.3 | 38.91 | -77.04 | 47.82 | 38.5266 | 0 |  | 0 | 25.1774 | 40 | 25.0366 | 25.0366 |  | Yes | GW | 2.6958 | 22.3408
4102 | United States of America | Intelsat 29e | Schedule-S (SAT-LOA-20130722-00097) | -50 | 48.8 | 11.6 | 36000 | 55.6 | 5.9247 | 1995.3 | 38.91 | -77.04 | 47.82 | 36.9287 | 0 |  | 0.00064831 | 19.1063 | 40 | 19.0711 | 19.0711 |  | Yes | GW | 2.5542 | 16.5169
4103 | United States of America | Intelsat 33e | Schedule-S (SAT-LOA-20150327-00016) | -60 | 57.6 | 11.775 | 36000 | 55.7301 | 5.9247 | 1995.3 | 38.91 | -77.04 | 47.82 | 41.5732 | 0 |  | 0 | 27.9893 | 40 | 27.7243 | 27.7243 |  | Yes | GW | 2.5087 | 25.2155
4104 | United States of America | Intelsat 29e | Schedule-S (SAT-LOA-20130722-00097) | -50 | 48.8 | 10.7 | 36000 | 36.2465 | 0.75 | 115 | 38.91 | -77.04 | 47.82 | 36.9287 | 0 |  | 0.0041179 | 12.8474 | 40 | 12.839 | 12.839 |  | Yes | UT | 0.46736 | 12.3717
4105 | United States of America | Intelsat 33e | Schedule-S (SAT-LOA-20150327-00016) | -60 | 55 | 10.7 | 36000 | 36.2465 | 0.75 | 115 | 38.91 | -77.04 | 47.82 | 41.5732 | 0 |  | 0.00097575 | 19.1304 | 40 | 19.095 | 19.095 |  | Yes | UT | 0.43861 | 18.6564
4201 | United States of America | SES-1 | Schedule-S (SAT-RPL-20100120-00014) | -101 | 51.8 | 11.95 | 36000 | 56 | 6.0222 | 1023.3 | 36.17 | -115.14 | 15.72 | 45.4241 | 0 |  | 0 | 25.2956 | 40 | 25.1511 | 25.1511 |  | Yes | GW | 0.63993 | 24.5111
5001 | United States of America | VIASAT-IOM | Schedule-S | -115.1 | 45.2 | 19.95 | 20000 | 62.8 | 7.3 | 250 | 32.2159 | -110.9619 | 35.4027 | 52.2319 | 0 |  | 0.0015231 | 29.8207 | 40 | 29.4228 | 29.4228 |  | Yes | GW | 5.2347 | 24.1881
5003 | United States of America | Galaxy 30 | Schedule-S | -125 | 64 | 19.95 | 140000 | 62 | 9.4 | 250 | 48.1469 | -119.6921 | 14.4044 | 34.4694 | 0 |  | 0 | 39.0729 | 40 | 36.5015 | 36.5015 |  | Yes | GW | 2.4161 | 34.0853
5005 | United States of America | DIRECTV 15 | Schedule-S | -102.75 | 59.5 | 19.95 | 36000 | 65.4 | 13.2 | 250 | 35.3096 | -119.0761 | 16.3756 | 45.4577 | 0 |  | 0 | 44.0653 | 40 | 38.5631 | 38.5631 |  | Yes | GW | 2.6955 | 35.8676
5007 | United States of America | SES-17 | Schedule-S | -67 | 63.3 | 18.4 | 225000 | 59.2 | 6.3 | 250 | 27.6905 | -99.4497 | 48.483 | 41.8834 | 0 |  | 0.0028137 | 34.3494 | 40 | 33.3037 | 33.3037 |  | Yes | GW | 7.7957 | 25.508
5009 | United States of America | JUPITER 97W | Schedule-S | -97.1 | 71 | 20.075 | 250000 | 62 | 6.3 | 250 | 35.0923 | -106.653 | 23.5752 | 47.9807 | 0 |  | 0 | 43.7346 | 40 | 38.4673 | 38.4673 |  | Yes | GW | 3.884 | 34.5833
5102 | United States of America | VIASAT-IOM | Schedule-S | -115.1 | 67 | 19.95 | 416000 | 40.4 | 0.745 | 250 | 25.76 | -80.19 | 88.97 | 41.0591 | 0 |  | 0.1725 | 15.8635 | 40 | 15.8468 | 15.8468 |  | Yes | UT | 3.548 | 12.2988
5104 | United States of America | Galaxy 30 | Schedule-S | -125 | 64 | 19.95 | 500000 | 44.1 | 0.98 | 250 | 25.76 | -80.19 | 88.97 | 32.3731 | 0 |  | 0.24196 | 15.604 | 40 | 15.5883 | 15.5883 |  | Yes | UT | 3.9592 | 11.6291
5108 | United States of America | SES-17 | Schedule-S | -67 | 61.4 | 18 | 72000 | 42.7 | 0.9 | 250 | 25.76 | -80.19 | 88.97 | 56.4736 | 0 |  | 0.023519 | 21.308 | 40 | 21.2497 | 21.2497 |  | Yes | UT | 2.6217 | 18.628
5110 | United States of America | JUPITER 97W | Schedule-S | -97.1 | 71 | 18.675 | 500000 | 43.7 | 0.9 | 250 | 25.76 | -80.19 | 88.97 | 54.4617 | 0 |  | 0.023122 | 23.1456 | 40 | 23.0569 | 23.0569 |  | Yes | UT | 2.857 | 20.1999
5202 | United States of America | VIASAT-IOM | Schedule-S | -115.1 | 67 | 19.95 | 416000 | 40.4 | 0.745 | 250 | 38.91 | -77.04 | 47.82 | 30.2769 | 0 |  | 0.073764 | 15.6614 | 40 | 15.6454 | 15.6454 |  | Yes | UT | 2.3322 | 13.3132
5208 | United States of America | SES-17 | Schedule-S | -67 | 61.4 | 18 | 72000 | 42.7 | 0.9 | 250 | 38.91 | -77.04 | 47.82 | 43.7412 | 0 |  | 0.0068964 | 21.1202 | 40 | 21.0644 | 21.0644 |  | Yes | UT | 1.5865 | 19.4779
5210 | United States of America | JUPITER 97W | Schedule-S | -97.1 | 71 | 18.675 | 500000 | 43.7 | 0.9 | 250 | 38.91 | -77.04 | 47.82 | 40.3436 | 0 |  | 0.0069646 | 22.9259 | 40 | 22.8415 | 22.8415 |  | Yes | UT | 1.7731 | 21.0684
5302 | United States of America | VIASAT-IOM | Schedule-S | -115.1 | 67 | 19.95 | 416000 | 40.4 | 0.745 | 250 | 36.17 | -115.14 | 15.72 | 48.0232 | 0 |  | 0.0017771 | 15.9779 | 40 | 15.9608 | 15.9608 |  | Yes | UT | 0.48395 | 15.4768
5304 | United States of America | Galaxy 30 | Schedule-S | -125 | 64 | 19.95 | 500000 | 44.1 | 0.98 | 250 | 36.17 | -115.14 | 15.72 | 46.7373 | 0 |  | 0.0018702 | 15.8591 | 40 | 15.8424 | 15.8424 |  | Yes | UT | 0.49306 | 15.3493
5310 | United States of America | JUPITER 97W | Schedule-S | -97.1 | 71 | 18.675 | 500000 | 43.7 | 0.9 | 250 | 36.17 | -115.14 | 15.72 | 43.8776 | 0 |  | 0 | 22.9864 | 40 | 22.9008 | 22.9008 |  | Yes | UT | 0.44142 | 22.4594