## legend
column name | description
carrier_num | Carrier unique identification number. This convention appears in CR/116, with numbers < 1000 mapping directly to the corresponding links in CR116. For carrier numbers >= 1000, this document uses the convention that carrier_num = "XLNN", where X is the category (typically a different number for different source), L is the location (0: Miami, 1: DC, 2: Las Vegas) and NN is the carrier ID starting from "01"
admin_country | Administration where the specified link's Earth station location falls under.
geo_network_name | Name of the Geostationary Network that the link corresponds to.
source | Source document from which the link parameters were obtained.
gso_lon_deg | Orbital position of the GSO satellite (degree East). Not specified in CR/116 so values matching the latitude and 0.01% rainfall rate are assumed for these links.
satellite_eirp_dBW | Transmit EIRP per carrier in the direction of the receive Earth Station (dBW).
freq_GHz | Downlink Carrier Center Frequency (GHz).
ibw_kHz | Downlink occupied bandwidth per carrier (kHz).
es_rx_gain_dBi | Receive Earth Station peak antenna gain (dBi).
es_rx_diameter_m | Receive Earth Station antenna diameter (m).
es_Tsys_K | Noise Temperature of the receive Earth Station (K).
es_lat_deg | Latitude of the receive Earth Station (degree North).
es_lon_deg | Longitude of the receive Earth Station (degree East). Not specified in CR/116 so values matching the latitude and 0.01% rainfall rate are assumed for these links.
rr_mmh | Annual rainfall rate exceeded for 0.01% of an average year. If this is not provided by the source, it is calculated using ITU-R P.837 with the latitude and longitude of the receive Earth Station.
calc_gso_elevation_deg | Calculated elevation angle at the GSO receive Earth Station.
obj_cni_threshold_dB | Short-term C/(N+I) ratio (i.e. unavailability threshold) (dB).
obj_avail_perc | Percentage of time for which short-term C/(N+I) should be exceeded (%).
calc_baseline_unavail_perc | Baseline downlink unavailability calculated with the associated rainfall rate, ITU-R Recommendation P.618 and S.1323 Procedure D.
calc_cn_clearsky_dB | Calculated downlink Carrier-to-Noise ratio under clear-sky condition (C/N, dB).
ci_internal_dB | Downlink C/I from internal interference sources (e.g. intermod, x-pol, multi-beam frequency re-use, etc.). If no value is given, a value of 40 dB is assumed.
calc_cni_clearsky_dB | Calculated downlink Carrier-to-(Noise + Internal Interference Sources) (C/(N+I), dB).
calc_cni_clearsky_margin_dB | Calculated link margin for rain i.e. C/(N+I) - unavailability threshold.
ACM (Yes/No) | Yes if a link uses Adaptive Coding and Modulation or No if not.

## links
gso_ref_id | operator_name | source | gso_lon_deg | satellite_eirp_dBW | freq_GHz | ibw_kHz | es_rx_gain_dBi | es_rx_diameter_m | es_Tsys_K | es_lat_deg | es_lon_deg | rr_mmh | calc_gso_elevation_deg | obj_cni_threshold_dB | calc_baseline_unavail_perc | ci_internal_dB | ACM (Yes/No)
KU00 | Astranis | Schedule S | -83 | 59.9 | 11.7 | 250000 | 34.8 | 0.6 | 130 | 42.25 | -94.5 | 42 | 39.8 | 0.7 | 0.0056961 | 16.73 | No
KU00 | Astranis | Schedule S | -83 | 54 | 11.7 | 250000 | 37.05 | 0.75 | 130 | 42.25 | -94.5 | 42 | 39.8 | 0.7 | 0.019957 | 16.73 | No
KU00 | Astranis | Schedule S | -83 | 52 | 11.7 | 250000 | 34.8 | 0.6 | 130 | 42.25 | -94.5 | 42 | 39.8 | 0.7 | 0.22302 | 16.73 | No
KU00 | Astranis | Schedule S | -83 | 59.9 | 11.7 | 250000 | 34.8 | 0.6 | 130 | 37.75 | -120 | 19 | 31.8 | 0.7 | 0.00033018 | 16.73 | No
KU00 | Astranis | Schedule S | -83 | 54 | 11.7 | 250000 | 37.05 | 0.75 | 130 | 37.75 | -120 | 19 | 31.8 | 0.7 | 0.003072 | 16.73 | No
KU00 | Astranis | Schedule S | -83 | 52 | 11.7 | 250000 | 34.8 | 0.6 | 130 | 37.75 | -120 | 19 | 31.8 | 0.7 | 0.020924 | 16.73 | No
KU00 | DirecTV | DirecTV | -101 | 50.7 | 12.44 | 20000 | 34.3 | 0.46 | 145 | 37 | -113.995 | 19.843 | 45.5037 | 9.2 | 0.033618 | 24 | No
KU00 | DirecTV | DirecTV | -101 | 52 | 12.44 | 20000 | 34.3 | 0.46 | 145 | 36.933 | -99.404 | 41.952 | 47.135 | 9.2 | 0.10556 | 24 | No
KU00 | DirecTV | DirecTV | -101 | 53.7 | 12.44 | 20000 | 34.3 | 0.46 | 145 | 34.321 | -88.174 | 51.263 | 47.809 | 9.2 | 0.08043 | 24 | No
KU00 | DirecTV | DirecTV | -101 | 52.14 | 12.44 | 20000 | 35.98 | 0.65 | 145 | 18.458 | -65.99 | 91.6528 | 44.814 | 9.2 | 0.27787 | 24 | No
KU00 | DirecTV | DirecTV | -101 | 50.6 | 12.44 | 20000 | 34.3 | 0.46 | 145 | 32.003 | -103.981 | 32.6428 | 45.763 | 9.2 | 0.131 | 24 | No
KU00 | DirecTV | DirecTV | -101 | 52 | 12.44 | 20000 | 34.3 | 0.46 | 145 | 42.641 | -73.74 | 34.99 | 35.194 | 9.2 | 0.108 | 24 | No
KU00 | DirecTV | DirecTV | -101 | 51 | 12.44 | 20000 | 34.3 | 0.46 | 145 | 46.189 | -123.749 | 37.48 | 32.345 | 9.2 | 0.108 | 24 | No
KU00 | Eutelsat | Eutelsat | -117 | 51.37 | 11.94 | 30000 | 35.6 | 0.6 | 117 | 34.05 | -118.25 | 24.95 | 50.39 | 6.9 | 0.000526 | 28.9 | No
KU00 | Eutelsat | Eutelsat | -117 | 51.25 | 11.72 | 30000 | 32.6 | 0.6 | 117 | 32.72 | -117.15 | 25.08 | 51.93 | 3.71 | 0.002529 | 16.37 | Yes
KU00 | Eutelsat | Eutelsat | -117 | 51.25 | 11.72 | 8333 | 32.6 | 0.6 | 117 | 32.72 | -117.15 | 25.08 | 51.93 | 6.3 | 0.035993 | 16.37 | Yes
KU00 | Eutelsat | Eutelsat | 172 | 61.81 | 12.34 | 64290 | 35.92 | 0.6 | 117 | 21.32 | -157.87 | 64.6 | 47.85 | 6.21 | 0.50142 | 16.99 | Yes
KU00 | Hispasat | Hispasat | -30 | 47.4 | 12.1 | 36000 | 33.24 | 0.44953 | 145.5767 | 44.25 | -69.75 | 32.757 | 25.5743 | 2.5261 | 0.085 | 18.7527 | No
KU00 | Hispasat | Hispasat | -30 | 48.1 | 12.1 | 36000 | 33.25 | 0.45005 | 145.5767 | 35.625 | -77.375 | 53.672 | 25.5548 | 1.7336 | 0.09 | 18.7527 | No
KU00 | Hispasat | Hispasat | -30 | 40.6 | 11.8 | 18000 | 39.26 | 0.92185 | 136.0268 | 25.75 | -80.25 | 78.54 | 27.4512 | 2.5261 | 0.41801 | 18.7527 | No
KU00 | Hispasat | Hispasat | -61 | 37.7834 | 11.77 | 5100 | 33.04 | 0.45161 | 145.5767 | 39.75 | -105 | 21.53 | 25.746 | 0 | 0.03214 | 20.6296 | Yes
KU00 | Hispasat | Hispasat | -61 | 41.9834 | 11.77 | 27500 | 35.55 | 0.60293 | 138.8918 | 25.75 | -80.25 | 78.54 | 53.0289 | 0 | 0.32906 | 20.6296 | Yes
KU00 | Hispasat | Hispasat | -61 | 34.8834 | 11.77 | 10000 | 39.06 | 0.90316 | 136.0268 | 25.75 | -80.25 | 78.54 | 53.0289 | 0 | 0.21256 | 20.6296 | Yes
KU00 | Hispasat | Hispasat | -61 | 46.25 | 12 | 36000 | 33.24 | 0.45328 | 145.5767 | 39.75 | -105 | 21.53 | 25.7462 | 2.5261 | 0.06 | 17.2284 | No
KU00 | Hispasat | Hispasat | -61 | 47.5 | 12.1 | 36000 | 35.75 | 0.60015 | 138.8918 | 40 | -83 | 39.368 | 38.4532 | 5.8326 | 5.8326 | 17.2284 | No
KU00 | Hispasat | Hispasat | -61 | 44.2 | 12.1 | 36000 | 39.26 | 0.899 | 136.0268 | 25.75 | -80.25 | 78.54 | 53.029 | 4.5313 | 4.5313 | 17.2284 | No
KU00 | Hispasat | Hispasat | -61 | 43.2 | 12.1 | 36000 | 39.26 | 0.899 | 136.0268 | 39.5 | -119.75 | 14.535 | 15.2032 | 5.8326 | 5.8326 | 17.2284 | No
KU00 | SES | SES | -101 | 50.6 | 12 | 36000 | 50.8 | 3.7 | 125 | 40.2 | -103.7 | 27.9 | 43.4 | 9.5 | 0 | 40 | No
KU00 | SES | SES | -101 | 51.6 | 12 | 36000 | 50.8 | 3.7 | 125 | 38.91 | -77.04 | 44.66 | 38.5 | 9.5 | 0.0018529 | 40 | No
KU00 | SES | SES | -101 | 52.6 | 12 | 36000 | 50.8 | 3.7 | 125 | 25.76 | -80.19 | 78.18 | 52 | 9.5 | 0.0033665 | 40 | No
KU00 | SES | SES | -101 | 39 | 12 | 10000 | 34.5 | 0.6 | 175 | 32.7 | -80 | 60.9 | 45.7 | 0 | 0.3608 | 40 | No
KU00 | SES | SES | -101 | 39 | 12 | 10000 | 34.5 | 0.6 | 175 | 44.75 | -69.5 | 31.3 | 29.7 | 0 | 0.22892 | 40 | No
KU00 | SES | SES | -129 | 44 | 11.7 | 18000 | 38.1 | 0.9 | 150 | 21.68 | -158.03 | 64.8 | 48.6 | 0 | 0.017446 | 40 | Yes
KU00 | SES | SES | -87 | 41.5 | 11.9 | 36000 | 39.8 | 1.1 | 150 | 38.91 | -77.04 | 44.66 | 43.7 | 0 | 0.036238 | 40 | Yes
KU00 | SES | SES | -87 | 40.5 | 11.9 | 36000 | 39.8 | 1.1 | 150 | 36.17 | -115.14 | 17.05 | 38.6 | 0 | 0.0049406 | 40 | Yes
KU00 | SES | SES | -87 | 40.5 | 11.9 | 36000 | 39.8 | 1.1 | 150 | 25.76 | -80.19 | 78.18 | 58.9 | 0 | 0.16325 | 40 | Yes
KU00 | SES | SES | -90 | 41.7 | 11.8 | 10000 | 32.1 | 0.45 | 200 | 32.7 | -80 | 60.9 | 50.4 | 0 | 0.25979 | 40 | Yes
KU00 | SES | SES | -101 | 38 | 12 | 10000 | 34.5 | 0.6 | 250 | 38.91 | -77.04 | 44.66 | 38.5 | 0 | 0.29 | 40 | Yes
KU00 | SES | SES | -101 | 39.6 | 12 | 10000 | 34.5 | 0.6 | 250 | 38.91 | -77.04 | 44.66 | 38.5 | 0 | 0.08 | 40 | Yes
KU00 | SES | SES | -101 | 38 | 12 | 10000 | 34.5 | 0.6 | 250 | 36.17 | -115.14 | 17.05 | 45.4 | 0 | 0.03 | 40 | Yes
KU00 | SES | SES | -101 | 38 | 12 | 10000 | 34.5 | 0.6 | 250 | 25.76 | -80.19 | 78.18 | 52 | 0 | 0.47 | 40 | Yes
KU00 | SES | SES | -129 | 38.5 | 11.7 | 18000 | 38.1 | 0.9 | 300 | 38.91 | -77.04 | 44.66 | 20.5 | 0 | 0.4 | 40 | Yes
KU00 | SES | SES | -129 | 40 | 11.7 | 18000 | 38.1 | 0.9 | 300 | 38.91 | -77.04 | 44.66 | 20.5 | 0 | 0.15 | 40 | Yes
KU00 | SES | SES | -129 | 38.5 | 11.7 | 18000 | 38.1 | 0.9 | 300 | 36.17 | -115.14 | 17.05 | 45.5 | 0 | 0.02 | 40 | Yes
KU00 | SES | SES | -129 | 38.5 | 11.7 | 18000 | 38.1 | 0.9 | 300 | 25.76 | -80.19 | 78.18 | 28.7 | 0 | 0.6 | 40 | Yes
KU00 | SES | SES | -129 | 40 | 11.7 | 18000 | 38.1 | 0.9 | 300 | 25.76 | -80.19 | 78.18 | 28.7 | 0 | 0.26 | 40 | Yes
KU00 | SES | SES | -87 | 40.5 | 11.9 | 36000 | 39.8 | 1.1 | 300 | 38.91 | -77.04 | 44.66 | 43.7 | 0 | 0.07 | 40 | Yes
KU00 | SES | SES | -87 | 40.5 | 11.9 | 36000 | 39.8 | 1.1 | 300 | 36.17 | -115.14 | 17.05 | 38.6 | 0 | 0.02 | 40 | Yes
KU00 | SES | SES | -87 | 40.5 | 11.9 | 36000 | 39.8 | 1.1 | 300 | 25.76 | -80.19 | 78.18 | 58.9 | 0 | 0.16 | 40 | Yes
KU00 | SES | SES | -90 | 42.5 | 11.8 | 10000 | 32.1 | 0.45 | 200 | 41.86 | -87.7 | 37.4 | 41.6 | 0 | 0.073694 | 40 | Yes
KA00 | Alascom | ICFS | -138.9 | 59.5 | 19.95 | 62500 | 45 |  | 290 | 56.25 | -134.65 |  |  | 0 |  | 40 | Yes
KA00 | Alascom | ICFS | -138.9 | 59.5 | 19.95 | 62500 | 45 |  | 290 | 56.12 | -133.12 |  |  | 0 |  | 40 | Yes
KA00 | Alascom | ICFS | -138.9 | 59.5 | 19.95 | 62500 | 45 |  | 290 | 56.12 | -133.12 |  |  | 0 |  | 40 | Yes
KA00 | Alascom | ICFS | -138.9 | 59.5 | 19.95 | 62500 | 45 |  | 290 | 56.25 | -134.65 |  |  | 0 |  | 40 | Yes
KA00 | Astranis | Schedule S | -121 | 60.4 | 19 | 250000 | 39.9 | 0.6 | 200 | 42.25 | -94.5 | 42 | 34.3 | 0 | 0.039975 | 15.92 | Yes
KA00 | Astranis | Schedule S | -121 | 53 | 19 | 250000 | 39.9 | 0.6 | 200 | 42.25 | -94.5 | 42 | 34.3 | 0 | 0.14674 | 15.92 | Yes
KA00 | Astranis | Schedule S | -121 | 60.5 | 19 | 250000 | 43.4 | 0.9 | 200 | 42.25 | -94.5 | 42 | 34.3 | 0 | 0.021759 | 15.92 | Yes
KA00 | Astranis | Schedule S | -121 | 49.5 | 19 | 250000 | 43.4 | 0.9 | 200 | 42.25 | -94.5 | 42 | 34.3 | 0 | 0.15332 | 15.92 | Yes
KA00 | Astranis | Schedule S | -121 | 60.4 | 19 | 250000 | 39.9 | 0.6 | 200 | 37.75 | -120 | 19 | 46.2 | 0 | 0.0070842 | 15.92 | Yes
KA00 | Astranis | Schedule S | -121 | 53 | 19 | 250000 | 39.9 | 0.6 | 200 | 37.75 | -120 | 19 | 46.2 | 0 | 0.032385 | 15.92 | Yes
KA00 | Astranis | Schedule S | -121 | 60.5 | 19 | 250000 | 43.4 | 0.9 | 200 | 37.75 | -120 | 19 | 46.2 | 0 | 0.0030361 | 15.92 | Yes
KA00 | Astranis | Schedule S | -121 | 49.5 | 19 | 250000 | 43.4 | 0.9 | 200 | 37.75 | -120 | 19 | 46.2 | 0 | 0.030867 | 15.92 | Yes
KA00 | DirecTV | S.1328 (Ka) | -101 | 41.8 | 18.33 | 54000 | 54.5 |  | 160 | 25.76 | -80.19 |  |  | 6.9 |  | 40 | No
KA00 | DirecTV | S.1328 (Ka) | -101 | 41.8 | 18.675 | 54000 | 54.5 |  | 160 | 25.76 | -80.19 |  |  | 6.9 |  | 40 | No
KA00 | DirecTV | S.1328 (Ka) | -103 | 58.3 | 18.33 | 36000 | 39.9 |  | 150 | 25.76 | -80.19 |  |  | 5.2 |  | 20 | No
KA00 | DirecTV | S.1328 (Ka) | -103 | 58.3 | 18.675 | 36000 | 39.9 |  | 150 | 25.76 | -80.19 |  |  | 5.2 |  | 20 | No
KA00 | DirecTV | S.1328 (Ka) | -103 | 59.5 | 18.33 | 36000 | 39.9 |  | 150 | 25.76 | -80.19 |  |  | 5.2 |  | 20 | No
KA00 | DirecTV | S.1328 (Ka) | -103 | 59.5 | 18.675 | 36000 | 39.9 |  | 150 | 25.76 | -80.19 |  |  | 5.2 |  | 20 | No
KA00 | DirecTV | S.1328 (Ka) | -103 | 58.4 | 19.95 | 24000 | 39.9 |  | 150 | 25.76 | -80.19 |  |  | 9 |  | 40 | No
KA00 | DirecTV | S.1328 (Ka) | -101 | 41.8 | 18.33 | 54000 | 54.5 |  | 160 | 38.91 | -77.04 |  |  | 6.9 |  | 40 | No
KA00 | DirecTV | S.1328 (Ka) | -101 | 41.8 | 18.675 | 54000 | 54.5 |  | 160 | 38.91 | -77.04 |  |  | 6.9 |  | 40 | No
KA00 | DirecTV | S.1328 (Ka) | -101 | 41.8 | 19.95 | 54000 | 54.5 |  | 160 | 38.91 | -77.04 |  |  | 6.9 |  | 40 | No
KA00 | DirecTV | S.1328 (Ka) | -103 | 58.3 | 18.33 | 36000 | 39.9 |  | 150 | 38.91 | -77.04 |  |  | 5.2 |  | 20 | No
KA00 | DirecTV | S.1328 (Ka) | -103 | 58.3 | 18.675 | 36000 | 39.9 |  | 150 | 38.91 | -77.04 |  |  | 5.2 |  | 20 | No
KA00 | DirecTV | S.1328 (Ka) | -103 | 59.5 | 18.33 | 36000 | 39.9 |  | 150 | 38.91 | -77.04 |  |  | 5.2 |  | 20 | No
KA00 | DirecTV | S.1328 (Ka) | -103 | 59.5 | 18.675 | 36000 | 39.9 |  | 150 | 38.91 | -77.04 |  |  | 5.2 |  | 20 | No
KA00 | DirecTV | S.1328 (Ka) | -103 | 58.4 | 19.95 | 24000 | 39.9 |  | 150 | 38.91 | -77.04 |  |  | 9 |  | 40 | No
KA00 | DirecTV | S.1328 (Ka) | -101 | 41.8 | 18.33 | 54000 | 54.5 |  | 160 | 36.17 | -115.14 |  |  | 6.9 |  | 40 | No
KA00 | DirecTV | S.1328 (Ka) | -101 | 41.8 | 18.675 | 54000 | 54.5 |  | 160 | 36.17 | -115.14 |  |  | 6.9 |  | 40 | No
KA00 | DirecTV | S.1328 (Ka) | -101 | 41.8 | 19.95 | 54000 | 54.5 |  | 160 | 36.17 | -115.14 |  |  | 6.9 |  | 40 | No
KA00 | DirecTV | S.1328 (Ka) | -103 | 58.3 | 18.33 | 36000 | 39.9 |  | 150 | 36.17 | -115.14 |  |  | 5.2 |  | 20 | No
KA00 | DirecTV | S.1328 (Ka) | -103 | 58.3 | 18.675 | 36000 | 39.9 |  | 150 | 36.17 | -115.14 |  |  | 5.2 |  | 20 | No
KA00 | DirecTV | S.1328 (Ka) | -103 | 59.5 | 18.33 | 36000 | 39.9 |  | 150 | 36.17 | -115.14 |  |  | 5.2 |  | 20 | No
KA00 | DirecTV | S.1328 (Ka) | -103 | 59.5 | 18.675 | 36000 | 39.9 |  | 150 | 36.17 | -115.14 |  |  | 5.2 |  | 20 | No
KA00 | DirecTV | S.1328 (Ka) | -103 | 58.4 | 19.95 | 24000 | 39.9 |  | 150 | 36.17 | -115.14 |  |  | 9 |  | 40 | No
KA00 | DirecTV | Schedule-S | -102.75 | 59.5 | 19.95 | 36000 | 65.4 |  | 250 | 35.31 | -119.08 |  |  | 0 |  | 40 | Yes
KA00 | DirecTV | IFCS/Filing | -99.2 | 53.4 | 19 | 30000 | 41.3 |  | 195 | 46.189 | -123.749 |  |  | 8.9 |  | 24 | No
KA00 | DirecTV | IFCS/Filing | -99.2 | 49.6 | 19 | 30000 | 41.3 |  | 195 | 37 | -113.995 |  |  | 6.4 |  | 24 | No
KA00 | DirecTV | IFCS/Filing | -99.2 | 49.5 | 19 | 30000 | 41.3 |  | 195 | 36.933 | -99.404 |  |  | 4.7 |  | 24 | No
KA00 | DirecTV | IFCS/Filing | -99.2 | 52.2 | 19 | 30000 | 41.3 |  | 195 | 42.641 | -73.74 |  |  | 7.9 |  | 24 | No
KA00 | DirecTV | IFCS/Filing | -99.2 | 53.9 | 19 | 30000 | 41.3 |  | 195 | 34.321 | -88.174 |  |  | 6.4 |  | 24 | No
KA00 | DirecTV | IFCS/Filing | -99.2 | 49.8 | 19 | 30000 | 41.3 |  | 195 | 32.003 | -103.981 |  |  | 6.4 |  | 24 | No
KA00 | DirecTV | IFCS/Filing | -99.2 | 55.7 | 19 | 30000 | 41.3 |  | 195 | 18.458 | -65.99 |  |  | 6.4 |  | 24 | No
KA00 | EchoStar | Schedule-S | -97.1 | 71 | 20.075 | 250000 | 62 |  | 250 | 35.09 | -106.65 |  |  | 0 |  | 40 | Yes
KA00 | EchoStar | Schedule-S | -97.1 | 71 | 18.675 | 500000 | 43.7 |  | 250 | 25.76 | -80.19 |  |  | 0 |  | 40 | Yes
KA00 | EchoStar | Schedule-S | -97.1 | 71 | 18.675 | 500000 | 43.7 |  | 250 | 38.91 | -77.04 |  |  | 0 |  | 40 | Yes
KA00 | EchoStar | Schedule-S | -97.1 | 71 | 18.675 | 500000 | 43.7 |  | 250 | 36.17 | -115.14 |  |  | 0 |  | 40 | Yes
KA00 | EchoStar | ICFS | -121 | 65.27 | 19.95 | 200000 | 59 |  | 290 | 41.13 | -104.74 |  |  | 0 |  | 40 | Yes
KA00 | EchoStar | ICFS | -121 | 65.54 | 19.95 | 200000 | 59 |  | 290 | 41.13 | -104.74 |  |  | 0 |  | 40 | Yes
KA00 | EchoStar | ICFS | -121 | 65.7 | 19.95 | 200000 | 59 |  | 290 | 41.13 | -104.74 |  |  | 0 |  | 40 | Yes
KA00 | EchoStar | ICFS | -95.2 | 57.8 | 20.198 | 500000 | 48 |  | 290 | 25.92 | -97.47 |  |  | 0 |  | 40 | Yes
KA00 | EchoStar | ICFS | -95.2 | 56.2 | 20.198 | 500000 | 48 |  | 290 | 25.92 | -97.47 |  |  | 0 |  | 40 | Yes
KA00 | EchoStar | ICFS | -95.2 | 60.5 | 20.198 | 500000 | 48 |  | 290 | 25.92 | -97.47 |  |  | 0 |  | 40 | Yes
KA00 | EchoStar | ICFS | -95.2 | 65.1 | 20.198 | 500000 | 48 |  | 290 | 25.92 | -97.47 |  |  | 0 |  | 40 | Yes
KA00 | EchoStar | ICFS | -95.2 | 69 | 20.198 | 500000 | 48 |  | 290 | 25.92 | -97.47 |  |  | 0 |  | 40 | Yes
KA00 | EchoStar | ICFS | -95.2 | 56.2 | 20.198 | 500000 | 48 |  | 290 | 31.85 | -102.33 |  |  | 0 |  | 40 | Yes
KA00 | EchoStar | ICFS | -95.2 | 69 | 20.198 | 500000 | 48 |  | 290 | 31.85 | -102.33 |  |  | 0 |  | 40 | Yes
KA00 | EchoStar | ICFS | -95.2 | 56.2 | 20.199 | 500000 | 66 |  | 290 | 41.13 | -104.74 |  |  | 0 |  | 40 | Yes
KA00 | EchoStar | ICFS | -95.2 | 69 | 20.199 | 500000 | 66 |  | 290 | 41.13 | -104.74 |  |  | 0 |  | 40 | Yes
KA00 | Hispasat | ICFS | -61 | 36.8 | 18 | 15000 | 63.6 |  | 275.4 | 40.9 | -96.3 |  |  | 0 |  | 40 | Yes
KA00 | Hispasat | ICFS | -61 | 37.2 | 18.2 | 15000 | 63.6 |  | 275.4 | 40.6144 | -74.6562 |  |  | 0 |  | 40 | Yes
KA00 | Hispasat | ICFS | -61 | 32.6 | 18.4 | 15000 | 67.1 |  | 252.3 | 39.28 | -104.81 |  |  | 0 |  | 40 | Yes
KA00 | Hispasat | ICFS | -61 | 35.7 | 18.6 | 15000 | 63.6 |  | 275.4 | 32.99 | -106.98 |  |  | 0 |  | 40 | Yes
KA00 | SES | ITU Filing (ODYSSEY-91W) | -115.14 | -19.5 | 19 | 0.001 | 59.7 |  | 200 | 36.17 | -115.14 |  |  | 0 |  | 40 | Yes
KA00 | SES | ITU Filing (ODYSSEY-91W) | -115.14 | -24 | 19 | 0.001 | 36.7 |  | 200 | 36.17 | -115.14 |  |  | 0 |  | 40 | Yes
KA00 | SES | Schedule-S | -125 | 64 | 19.95 | 140000 | 62 |  | 250 | 48.15 | -119.69 |  |  | 0 |  | 40 | Yes
KA00 | SES | Schedule-S | -67 | 63.3 | 18.4 | 225000 | 59.2 |  | 250 | 27.69 | -99.45 |  |  | 0 |  | 40 | Yes
KA00 | SES | Schedule-S | -125 | 64 | 19.95 | 500000 | 44.1 |  | 250 | 25.76 | -80.19 |  |  | 0 |  | 40 | Yes
KA00 | SES | Schedule-S | -67 | 61.4 | 18 | 72000 | 42.7 |  | 250 | 25.76 | -80.19 |  |  | 0 |  | 40 | Yes
KA00 | SES | Schedule-S | -67 | 61.4 | 18 | 72000 | 42.7 |  | 250 | 38.91 | -77.04 |  |  | 0 |  | 40 | Yes
KA00 | SES | Schedule-S | -125 | 64 | 19.95 | 500000 | 44.1 |  | 250 | 36.17 | -115.14 |  |  | 0 |  | 40 | Yes
KA00 | SES | ICFS | -67.1 | 63.3 | 19.5 | 150000 | 60 |  | 290 | 27.69 | -99.45 |  |  | 0 |  | 40 | Yes
KA00 | SES | ICFS | -67.1 | 62 | 19.5 | 250000 | 40 |  | 290 | 38.91 | -77.04 |  |  | 0 |  | 40 | Yes
KA00 | SES | ICFS | -67.1 | 62 | 19.5 | 250000 | 40 |  | 290 | 25.76 | -80.19 |  |  | 0 |  | 40 | Yes
KA00 | SES | ICFS | -67.1 | 62.7 | 19.9 | 250000 | 40 |  | 290 | 25.76 | -80.19 |  |  | 0 |  | 40 | Yes
KA00 | SES | ICFS | -67.1 | 62.7 | 19.9 | 800000 | 43 |  | 290 | 38.91 | -77.04 |  |  | 0 |  | 40 | Yes
KA00 | SES | ICFS | -67.1 | 62.7 | 19.9 | 800000 | 43 |  | 290 | 25.76 | -80.19 |  |  | 0 |  | 40 | Yes
KA00 | SES | ICFS | -105 | 61.4 | 19.9 | 800000 | 43 |  | 290 | 38.78 | -77.57 |  |  | 0 |  | 40 | Yes
KA00 | SES | ICFS | -67.1 | 62.7 | 19.95 | 250000 | 40 |  | 290 | 38.91 | -77.04 |  |  | 0 |  | 40 | Yes
KA00 | SES | ICFS | -105 | 61.74 | 19.95 | 125000 | 58 |  | 290 | 34.33 | -119 |  |  | 0 |  | 40 | Yes
KA00 | SES | ICFS | -67.1 | 62.7 | 19.95 | 250000 | 59 |  | 290 | 27.69 | -99.45 |  |  | 0 |  | 40 | Yes
KA00 | SES | ICFS | -105 | 61.74 | 19.95 | 125000 | 58 |  | 290 | 34.33 | -119 |  |  | 0 |  | 40 | Yes
KA00 | U.S. DoW | CR/116 (Ka) | -119 | 69.5 | 19.6 | 3200000 | 70.7 |  | 255 | 39 | -119 |  |  | 10 |  | 40 | No
KA00 | U.S. DoW | CR/116 (Ka) | -119 | 69.5 | 19.6 | 3200000 | 70.7 |  | 255 | 39 | -119 |  |  | 10 |  | 40 | No
KA00 | U.S. DoW | CR/116 (Ka) | -119 | 69.5 | 19.6 | 3200000 | 70.7 |  | 255 | 39 | -119 |  |  | 10 |  | 40 | No
KA00 | U.S. DoW | CR/116 (Ka) | -119 | 69.5 | 19.6 | 3200000 | 70.7 |  | 255 | 39 | -119 |  |  | 10 |  | 40 | No
KA00 | U.S. DoW | S.1328 (Ka) | -115.14 | 69.5 | 19.6 | 3200000 | 70 |  | 255 | 36.17 | -115.14 |  |  | 17.5 |  | 23 | No
KA00 | Viasat | ICFS/Filing | -115.1 | 35 | 18.6 | 1000 | 40.9 |  | 209 | 49 | -120 |  |  | 0 |  | 24.2 | Yes
KA00 | Viasat | ICFS/Filing | -115.1 | 26 | 18.6 | 1000 | 57.12 |  | 162.87 | 45.132 | -93.096 |  |  | 9.5 |  | 21 | No
KA00 | Viasat | ICFS/Filing | -115.1 | 26 | 18.6 | 1000 | 57.12 |  | 162.87 | 38.7499 | -78.6376 |  |  | 9.5 |  | 21 | No
KA00 | Viasat | ICFS/Filing | -115.1 | 26 | 18.6 | 1000 | 60.7 |  | 209 | 45.3282 | -85.2313 |  |  | 12 |  | 21 | No
KA00 | Viasat | ICFS/Filing | -115.1 | 26 | 18.6 | 1000 | 60.7 |  | 209 | 33.16 | -117.35 |  |  | 14 |  | 21 | No
KA00 | Viasat | ICFS/Filing | -88.9 | 40 | 18.6 | 1000 | 36 |  | 137 | 49 | -120 |  |  | 0 |  | 23.1 | Yes
KA00 | Viasat | ICFS/Filing | -88.9 | 40 | 18.6 | 1000 | 40.9 |  | 209 | 49 | -120 |  |  | 0 |  | 24.2 | Yes
KA00 | Viasat | ICFS/Filing | -88.9 | 26 | 18.6 | 1000 | 51.5 |  | 162.87 | 38.7499 | -78.6376 |  |  | 8.5 |  | 16 | No
KA00 | Viasat | ICFS/Filing | -88.9 | 38 | 18.6 | 1000 | 51.5 |  | 162.87 | 45.3282 | -85.2313 |  |  | 12 |  | 16 | No
KA00 | Viasat | ICFS/Filing | -88.9 | 26 | 18.6 | 1000 | 57.12 |  | 162.87 | 45.132 | -93.096 |  |  | 10.5 |  | 21 | No
KA00 | Viasat | ICFS/Filing | -88.9 | 26 | 18.6 | 1000 | 51.5 |  | 162.87 | 33.16 | -117.35 |  |  | 9.5 |  | 16 | No
KA00 | Viasat | ICFS/Filing | -69.9 | 35 | 18.6 | 1000 | 46 |  | 235 | 49 | -97.5 |  |  | 0 |  | 24.7 | Yes
KA00 | Viasat | ICFS/Filing | -69.9 | 35 | 18.6 | 1000 | 40.9 |  | 209 | 49 | -97.5 |  |  | 0 |  | 24.2 | Yes
KA00 | Viasat | ICFS/Filing | -69.9 | 26 | 18.6 | 1000 | 57.12 |  | 162.87 | 38.7499 | -78.6376 |  |  | 10.5 |  | 21 | No
KA00 | Viasat | ICFS/Filing | -69.9 | 26 | 18.6 | 1000 | 60.7 |  | 209 | 45.3282 | -85.2313 |  |  | 13 |  | 21 | No
KA00 | Viasat | ICFS/Filing | -69.9 | 26 | 18.6 | 1000 | 60.7 |  | 209 | 33.16 | -117.35 |  |  | 13 |  | 21 | No
KA00 | Viasat | ICFS/Filing | -63 | 35 | 18.6 | 1000 | 40.9 |  | 209 | 37 | -108.5 |  |  | 0 |  | 24.2 | Yes
KA00 | Viasat | ICFS/Filing | -63 | 26 | 18.6 | 1000 | 57.12 |  | 162.87 | 45.132 | -93.096 |  |  | 9.5 |  | 21 | No
KA00 | Viasat | ICFS/Filing | -63 | 26 | 18.6 | 1000 | 60.7 |  | 209 | 45.3282 | -85.2313 |  |  | 13 |  | 21 | No
KA00 | Viasat | ICFS/Filing | -63 | 26 | 18.6 | 1000 | 57.12 |  | 162.87 | 38.7499 | -78.6376 |  |  | 10.5 |  | 21 | No